## Sheet1
Part Report for DC5308P-ADC-REV-E.pcb on 12/20/2024 8:17:42 AM
Name | Part Type | PCB Decal | Pins | Layer Name | Orientation | Position X | Position Y | SMD
C1 | 220UF-AL-ELEC-35V_CASE-CL-SMT-Z | CSP_ELEC_260SQ_CASE_D8 | 2 | Layer 01, Primary Side | 90 | 75.692 | 137.922 | Yes
C2 | 100PF-C0G-0603-50V-1%-Z | CSN_0603 | 2 | Layer 01, Primary Side | 90 | 22.5 | 137.1 | Yes
C3 | 68UF-ELEC-25V-20%-RAD-Z | CAPAE660_F80 | 2 | Layer 01, Primary Side | 180 | 28.058 | 136.177 | Yes
C4 | 10UF-X5R-0603-35V-20%-Z | CSN_0603 | 2 | Layer 01, Primary Side | 90 | 41.858 | 137.827 | Yes
C5 | 0.1UF-X7R-0603-25V-5%-Z | CSN_0603 | 2 | Layer 01, Primary Side | 90 | 43.358 | 137.827 | Yes
C6 | 680PF-C0G-0603-50V-1%-Z | CSN_0603 | 2 | Layer 01, Primary Side | 90 | 45.9 | 137.8 | Yes
C7 | 100PF-C0G-0603-50V-1%-Z | CSN_0603 | 2 | Layer 01, Primary Side | 0 | 50.4 | 134.6 | Yes
C8 | 100PF-C0G-0603-50V-1%-Z | CSN_0603 | 2 | Layer 01, Primary Side | 0 | 55.808 | 134.677 | Yes
C9 | 100PF-C0G-0603-50V-1%-Z | CSN_0603 | 2 | Layer 01, Primary Side | 0 | 50.4 | 129.7 | Yes
C10 | 0.015UF-C0G-0805-50V-5%-Z | CSN_0805 | 2 | Layer 01, Primary Side | 270 | 53.108 | 132.127 | Yes
C11 | 0.015UF-C0G-0805-50V-5%-Z | CSN_0805 | 2 | Layer 01, Primary Side | 270 | 58.5 | 132.1 | Yes
C12 | 220UF-AL-ELEC-35V_CASE-CL-SMT-Z | CSP_ELEC_260SQ_CASE_D8 | 2 | Layer 01, Primary Side | 90 | 75.692 | 129.794 | Yes
C13 | 68UF-ELEC-25V-20%-RAD-Z | CAPAE660_F80 | 2 | Layer 01, Primary Side | 180 | 28.058 | 128.677 | Yes
C14 | 100PF-C0G-0603-50V-1%-Z | CSN_0603 | 2 | Layer 01, Primary Side | 0 | 55.808 | 129.577 | Yes
C15 | 100PF-C0G-0603-50V-1%-Z | CSN_0603 | 2 | Layer 01, Primary Side | 270 | 22.5 | 127.7 | Yes
C16 | 0.01UF-X7R-0603-16V-10%-Z | CSN_0603 | 2 | Layer 01, Primary Side | 0 | 37.3 | 124.8 | Yes
C17 | 680PF-C0G-0603-50V-1%-Z | CSN_0603 | 2 | Layer 01, Primary Side | 270 | 44.5 | 126.5 | Yes
C18 | 0.1UF-X7R-0603-25V-5%-Z | CSN_0603 | 2 | Layer 01, Primary Side | 270 | 47.708 | 125.527 | Yes
C19 | 10UF-X5R-0603-35V-20%-Z | CSN_0603 | 2 | Layer 01, Primary Side | 270 | 49.208 | 125.527 | Yes
C20 | 100PF-C0G-0603-50V-1%-Z | CSN_0603 | 2 | Layer 01, Primary Side | 90 | 22.5 | 120.9 | Yes
C21 | 68UF-ELEC-25V-20%-RAD-Z | CAPAE660_F80 | 2 | Layer 01, Primary Side | 180 | 28.058 | 119.977 | Yes
C22 | 10UF-X5R-0603-35V-20%-Z | CSN_0603 | 2 | Layer 01, Primary Side | 90 | 41.858 | 121.627 | Yes
C23 | 0.1UF-X7R-0603-25V-5%-Z | CSN_0603 | 2 | Layer 01, Primary Side | 90 | 43.358 | 121.627 | Yes
C24 | 680PF-C0G-0603-50V-1%-Z | CSN_0603 | 2 | Layer 01, Primary Side | 90 | 45.9 | 121.6 | Yes
C25 | 220UF-AL-ELEC-35V_CASE-CL-SMT-Z | CSP_ELEC_260SQ_CASE_D8 | 2 | Layer 01, Primary Side | 90 | 75.692 | 121.666 | Yes
C26 | 100PF-C0G-0603-50V-1%-Z | CSN_0603 | 2 | Layer 01, Primary Side | 0 | 50.4 | 118.4 | Yes
C27 | 100PF-C0G-0603-50V-1%-Z | CSN_0603 | 2 | Layer 01, Primary Side | 0 | 55.808 | 118.477 | Yes
C28 | 0.015UF-C0G-0805-50V-5%-Z | CSN_0805 | 2 | Layer 01, Primary Side | 270 | 53.108 | 115.927 | Yes
C29 | 0.015UF-C0G-0805-50V-5%-Z | CSN_0805 | 2 | Layer 01, Primary Side | 270 | 58.5 | 115.9 | Yes
C30 | 68UF-ELEC-25V-20%-RAD-Z | CAPAE660_F80 | 2 | Layer 01, Primary Side | 180 | 28.058 | 112.477 | Yes
C31 | 100PF-C0G-0603-50V-1%-Z | CSN_0603 | 2 | Layer 01, Primary Side | 0 | 50.4 | 113.5 | Yes
C32 | 100PF-C0G-0603-50V-1%-Z | CSN_0603 | 2 | Layer 01, Primary Side | 0 | 55.808 | 113.377 | Yes
C33 | 220UF-AL-ELEC-35V_CASE-CL-SMT-Z | CSP_ELEC_260SQ_CASE_D8 | 2 | Layer 01, Primary Side | 90 | 75.692 | 113.538 | Yes
C34 | 100PF-C0G-0603-50V-1%-Z | CSN_0603 | 2 | Layer 01, Primary Side | 270 | 22.5 | 111.5 | Yes
C35 | 680PF-C0G-0603-50V-1%-Z | CSN_0603 | 2 | Layer 01, Primary Side | 270 | 44.5 | 110.2 | Yes
C36 | 0.01UF-X7R-0603-16V-10%-Z | CSN_0603 | 2 | Layer 01, Primary Side | 0 | 37.3 | 108.9 | Yes
C37 | 0.1UF-X7R-0603-25V-5%-Z | CSN_0603 | 2 | Layer 01, Primary Side | 270 | 47.708 | 109.327 | Yes
C38 | 10UF-X5R-0603-35V-20%-Z | CSN_0603 | 2 | Layer 01, Primary Side | 270 | 49.208 | 109.327 | Yes
C39 | 10UF-X5R-0603-35V-20%-Z | CSN_0603 | 2 | Layer 01, Primary Side | 90 | 41.858 | 105.427 | Yes
C40 | 0.1UF-X7R-0603-25V-5%-Z | CSN_0603 | 2 | Layer 01, Primary Side | 90 | 43.358 | 105.427 | Yes
C41 | 680PF-C0G-0603-50V-1%-Z | CSN_0603 | 2 | Layer 01, Primary Side | 90 | 45.9 | 105.4 | Yes
C42 | 100PF-C0G-0603-50V-1%-Z | CSN_0603 | 2 | Layer 01, Primary Side | 90 | 22.5 | 104.7 | Yes
C43 | 68UF-ELEC-25V-20%-RAD-Z | CAPAE660_F80 | 2 | Layer 01, Primary Side | 180 | 28.058 | 103.777 | Yes
C44 | 100PF-C0G-0603-50V-1%-Z | CSN_0603 | 2 | Layer 01, Primary Side | 0 | 50.4 | 102.2 | Yes
C45 | 100PF-C0G-0603-50V-1%-Z | CSN_0603 | 2 | Layer 01, Primary Side | 0 | 55.808 | 102.277 | Yes
C46 | 100PF-C0G-0603-50V-1%-Z | CSN_0603 | 2 | Layer 01, Primary Side | 0 | 50.4 | 97.3 | Yes
C47 | 0.015UF-C0G-0805-50V-5%-Z | CSN_0805 | 2 | Layer 01, Primary Side | 270 | 53.108 | 99.727 | Yes
C48 | 100PF-C0G-0603-50V-1%-Z | CSN_0603 | 2 | Layer 01, Primary Side | 0 | 55.808 | 97.177 | Yes
C49 | 0.015UF-C0G-0805-50V-5%-Z | CSN_0805 | 2 | Layer 01, Primary Side | 270 | 58.5 | 99.7 | Yes
C50 | 470UF-AL-ELEC-10V-20%-CASE-F-Z | CAPAE830X1050N | 2 | Layer 01, Primary Side | 180 | 89.789 | 99.187 | Yes
C51 | 100PF-C0G-0603-50V-1%-Z | CSN_0603 | 2 | Layer 01, Primary Side | 270 | 22.5 | 95.3 | Yes
C52 | 68UF-ELEC-25V-20%-RAD-Z | CAPAE660_F80 | 2 | Layer 01, Primary Side | 180 | 28.058 | 96.277 | Yes
C53 | 0.01UF-X7R-0603-16V-10%-Z | CSN_0603 | 2 | Layer 01, Primary Side | 0 | 37.4 | 92.5 | Yes
C54 | 680PF-C0G-0603-50V-1%-Z | CSN_0603 | 2 | Layer 01, Primary Side | 270 | 44.5 | 94.3 | Yes
C55 | 0.1UF-X7R-0603-25V-5%-Z | CSN_0603 | 2 | Layer 01, Primary Side | 270 | 47.708 | 93.127 | Yes
C56 | 10UF-X5R-0603-35V-20%-Z | CSN_0603 | 2 | Layer 01, Primary Side | 270 | 49.208 | 93.127 | Yes
C57 | 470UF-AL-ELEC-10V-20%-CASE-F-Z | CAPAE830X1050N | 2 | Layer 01, Primary Side | 180 | 89.789 | 89.408 | Yes
C58 | 100PF-C0G-0603-50V-1%-Z | CSN_0603 | 2 | Layer 01, Primary Side | 90 | 22.5 | 88.5 | Yes
C59 | 68UF-ELEC-25V-20%-RAD-Z | CAPAE660_F80 | 2 | Layer 01, Primary Side | 180 | 28.058 | 87.577 | Yes
C60 | 10UF-X5R-0603-35V-20%-Z | CSN_0603 | 2 | Layer 01, Primary Side | 90 | 41.858 | 89.227 | Yes
C61 | 0.1UF-X7R-0603-25V-5%-Z | CSN_0603 | 2 | Layer 01, Primary Side | 90 | 43.358 | 89.227 | Yes
C62 | 680PF-C0G-0603-50V-1%-Z | CSN_0603 | 2 | Layer 01, Primary Side | 90 | 45.8 | 89.2 | Yes
C63 | 100PF-C0G-0603-50V-1%-Z | CSN_0603 | 2 | Layer 01, Primary Side | 0 | 50.4 | 86 | Yes
C64 | 100PF-C0G-0603-50V-1%-Z | CSN_0603 | 2 | Layer 01, Primary Side | 0 | 55.808 | 86.077 | Yes
C65 | 10PF-C0G-0603-50V-1%-Z | CSN_0603 | 2 | Layer 01, Primary Side | 270 | 77.2 | 85.9 | Yes
C66 | 10PF-C0G-0603-50V-1%-Z | CSN_0603 | 2 | Layer 01, Primary Side | 90 | 78.978 | 85.9 | Yes
C67 | 10PF-C0G-0603-50V-1%-Z | CSN_0603 | 2 | Layer 01, Primary Side | 270 | 80.756 | 85.9 | Yes
C68 | 10PF-C0G-0603-50V-1%-Z | CSN_0603 | 2 | Layer 01, Primary Side | 90 | 82.534 | 85.9 | Yes
C69 | 10PF-C0G-0603-50V-1%-Z | CSN_0603 | 2 | Layer 01, Primary Side | 270 | 97.2 | 85.9 | Yes
C70 | 10PF-C0G-0603-50V-1%-Z | CSN_0603 | 2 | Layer 01, Primary Side | 90 | 98.978 | 85.9 | Yes
C71 | 10PF-C0G-0603-50V-1%-Z | CSN_0603 | 2 | Layer 01, Primary Side | 270 | 100.756 | 85.9 | Yes
C72 | 10PF-C0G-0603-50V-1%-Z | CSN_0603 | 2 | Layer 01, Primary Side | 90 | 102.534 | 85.9 | Yes
C73 | 0.015UF-C0G-0805-50V-5%-Z | CSN_0805 | 2 | Layer 01, Primary Side | 270 | 53.108 | 83.527 | Yes
C74 | 0.015UF-C0G-0805-50V-5%-Z | CSN_0805 | 2 | Layer 01, Primary Side | 270 | 58.5 | 83.5 | Yes
C75 | 1000PF-C0G-0603-50V-1%-Z | CSN_0603 | 2 | Layer 01, Primary Side | 0 | 83.6 | 82.3 | Yes
C76 | 1000PF-C0G-0603-50V-1%-Z | CSN_0603 | 2 | Layer 01, Primary Side | 0 | 86.7 | 82.3 | Yes
C77 | 4.7UF-X7R-0603-16V-10%-Z | CSN_0603 | 2 | Layer 01, Primary Side | 180 | 89.8 | 84 | Yes
C78 | 0.47UF-X7R-0603-25V-10%-Z | CSN_0603 | 2 | Layer 01, Primary Side | 180 | 89.8 | 82.4 | Yes
C79 | 1000PF-C0G-0603-50V-1%-Z | CSN_0603 | 2 | Layer 01, Primary Side | 0 | 93 | 82.5 | Yes
C80 | 1000PF-C0G-0603-50V-1%-Z | CSN_0603 | 2 | Layer 01, Primary Side | 0 | 96.171 | 82.485 | Yes
C81 | 68UF-ELEC-25V-20%-RAD-Z | CAPAE660_F80 | 2 | Layer 01, Primary Side | 180 | 28.058 | 80.077 | Yes
C82 | 100PF-C0G-0603-50V-1%-Z | CSN_0603 | 2 | Layer 01, Primary Side | 0 | 50.4 | 81.1 | Yes
C83 | 100PF-C0G-0603-50V-1%-Z | CSN_0603 | 2 | Layer 01, Primary Side | 0 | 55.808 | 80.977 | Yes
C84 | 1UF-X7R-0603-16V-10%-Z | CSN_0603 | 2 | Layer 01, Primary Side | 0 | 98.044 | 80.01 | Yes
C85 | 100PF-C0G-0603-50V-1%-Z | CSN_0603 | 2 | Layer 01, Primary Side | 270 | 22.5 | 79.1 | Yes
C86 | 0.01UF-X7R-0603-16V-10%-Z | CSN_0603 | 2 | Layer 01, Primary Side | 0 | 37.4 | 76.3 | Yes
C87 | 680PF-C0G-0603-50V-1%-Z | CSN_0603 | 2 | Layer 01, Primary Side | 270 | 44.5 | 77.9 | Yes
C88 | 2.2UF-X7R-0603-10V-10%-Z | CSN_0603 | 2 | Layer 01, Primary Side | 270 | 81.546 | 77.465 | Yes
C89 | 0.22UF-X7R-0603-25V-10%-Z | CSN_0603 | 2 | Layer 01, Primary Side | 270 | 83.196 | 77.465 | Yes
C90 | 1UF-X7R-0603-16V-10%-Z | CSN_0603 | 2 | Layer 01, Primary Side | 0 | 101.092 | 77.597 | Yes
C91 | 0.1UF-X7R-0603-25V-5%-Z | CSN_0603 | 2 | Layer 01, Primary Side | 270 | 47.708 | 76.927 | Yes
C92 | 10UF-X5R-0603-35V-20%-Z | CSN_0603 | 2 | Layer 01, Primary Side | 270 | 49.208 | 76.927 | Yes
C93 | 0.1UF-X7R-0603-25V-5%-Z | CSN_0603 | 2 | Layer 01, Primary Side | 270 | 97.282 | 75.311 | Yes
C94 | 1UF-X7R-0603-16V-10%-Z | CSN_0603 | 2 | Layer 01, Primary Side | 270 | 98.806 | 75.311 | Yes
C95 | 4.7UF-X7R-0603-16V-10%-Z | CSN_0603 | 2 | Layer 01, Primary Side | 270 | 100.584 | 75.311 | Yes
C96 | 100PF-C0G-0603-50V-1%-Z | CSN_0603 | 2 | Layer 01, Primary Side | 90 | 22.5 | 72.4 | Yes
C97 | 68UF-ELEC-25V-20%-RAD-Z | CAPAE660_F80 | 2 | Layer 01, Primary Side | 180 | 28.058 | 71.377 | Yes
C98 | 10UF-X5R-0603-35V-20%-Z | CSN_0603 | 2 | Layer 01, Primary Side | 90 | 41.858 | 73.027 | Yes
C99 | 0.1UF-X7R-0603-25V-5%-Z | CSN_0603 | 2 | Layer 01, Primary Side | 90 | 43.358 | 73.027 | Yes
C100 | 680PF-C0G-0603-50V-1%-Z | CSN_0603 | 2 | Layer 01, Primary Side | 90 | 45.8 | 73 | Yes
C101 | 2.2UF-X7R-0603-10V-10%-Z | CSN_0603 | 2 | Layer 01, Primary Side | 270 | 81.546 | 74.165 | Yes
C102 | 0.22UF-X7R-0603-25V-10%-Z | CSN_0603 | 2 | Layer 01, Primary Side | 270 | 83.196 | 74.165 | Yes
C103 | 100PF-C0G-0603-50V-1%-Z | CSN_0603 | 2 | Layer 01, Primary Side | 0 | 50.4 | 69.8 | Yes
C104 | 100PF-C0G-0603-50V-1%-Z | CSN_0603 | 2 | Layer 01, Primary Side | 0 | 55.808 | 69.877 | Yes
C105 | 1000PF-C0G-0603-50V-1%-Z | CSN_0603 | 2 | Layer 01, Primary Side | 180 | 83.6 | 69.6 | Yes
C106 | 1000PF-C0G-0603-50V-1%-Z | CSN_0603 | 2 | Layer 01, Primary Side | 180 | 86.7 | 69.6 | Yes
C107 | 0.47UF-X7R-0603-25V-10%-Z | CSN_0603 | 2 | Layer 01, Primary Side | 180 | 89.8 | 69.3 | Yes
C108 | 1000PF-C0G-0603-50V-1%-Z | CSN_0603 | 2 | Layer 01, Primary Side | 180 | 92.9 | 69.3 | Yes
C109 | 1000PF-C0G-0603-50V-1%-Z | CSN_0603 | 2 | Layer 01, Primary Side | 180 | 96 | 69.3 | Yes
C110 | 0.015UF-C0G-0805-50V-5%-Z | CSN_0805 | 2 | Layer 01, Primary Side | 270 | 53.108 | 67.327 | Yes
C111 | 0.015UF-C0G-0805-50V-5%-Z | CSN_0805 | 2 | Layer 01, Primary Side | 270 | 58.5 | 67.3 | Yes
C112 | 4.7UF-X7R-0603-16V-10%-Z | CSN_0603 | 2 | Layer 01, Primary Side | 180 | 89.8 | 67.7 | Yes
C113 | 68UF-ELEC-25V-20%-RAD-Z | CAPAE660_F80 | 2 | Layer 01, Primary Side | 180 | 28.058 | 63.877 | Yes
C114 | 100PF-C0G-0603-50V-1%-Z | CSN_0603 | 2 | Layer 01, Primary Side | 0 | 50.4 | 64.9 | Yes
C115 | 100PF-C0G-0603-50V-1%-Z | CSN_0603 | 2 | Layer 01, Primary Side | 0 | 55.808 | 64.777 | Yes
C116 | 10PF-C0G-0603-50V-1%-Z | CSN_0603 | 2 | Layer 01, Primary Side | 270 | 77.2 | 66.148 | Yes
C117 | 10PF-C0G-0603-50V-1%-Z | CSN_0603 | 2 | Layer 01, Primary Side | 90 | 78.978 | 66.148 | Yes
C118 | 10PF-C0G-0603-50V-1%-Z | CSN_0603 | 2 | Layer 01, Primary Side | 270 | 80.756 | 66.148 | Yes
C119 | 10PF-C0G-0603-50V-1%-Z | CSN_0603 | 2 | Layer 01, Primary Side | 90 | 82.534 | 66.148 | Yes
C120 | 10PF-C0G-0603-50V-1%-Z | CSN_0603 | 2 | Layer 01, Primary Side | 270 | 97.1 | 65.648 | Yes
C121 | 10PF-C0G-0603-50V-1%-Z | CSN_0603 | 2 | Layer 01, Primary Side | 90 | 98.878 | 65.648 | Yes
C122 | 10PF-C0G-0603-50V-1%-Z | CSN_0603 | 2 | Layer 01, Primary Side | 270 | 100.656 | 65.648 | Yes
C123 | 10PF-C0G-0603-50V-1%-Z | CSN_0603 | 2 | Layer 01, Primary Side | 90 | 102.434 | 65.648 | Yes
C124 | 100PF-C0G-0603-50V-1%-Z | CSN_0603 | 2 | Layer 01, Primary Side | 270 | 22.5 | 62.9 | Yes
C125 | 470UF-AL-ELEC-10V-20%-CASE-F-Z | CAPAE830X1050N | 2 | Layer 01, Primary Side | 180 | 89.789 | 62.23 | Yes
C126 | 0.01UF-X7R-0603-16V-10%-Z | CSN_0603 | 2 | Layer 01, Primary Side | 0 | 37.4 | 60 | Yes
C127 | 680PF-C0G-0603-50V-1%-Z | CSN_0603 | 2 | Layer 01, Primary Side | 270 | 44.5 | 61.6 | Yes
C128 | 0.1UF-X7R-0603-25V-5%-Z | CSN_0603 | 2 | Layer 01, Primary Side | 270 | 47.708 | 60.727 | Yes
C129 | 10UF-X5R-0603-35V-20%-Z | CSN_0603 | 2 | Layer 01, Primary Side | 270 | 49.208 | 60.727 | Yes
C130 | 10UF-X5R-0603-35V-20%-Z | CSN_0603 | 2 | Layer 01, Primary Side | 90 | 41.858 | 56.827 | Yes
C131 | 0.1UF-X7R-0603-25V-5%-Z | CSN_0603 | 2 | Layer 01, Primary Side | 90 | 43.358 | 56.827 | Yes
C132 | 100PF-C0G-0603-50V-1%-Z | CSN_0603 | 2 | Layer 01, Primary Side | 90 | 22.5 | 56.2 | Yes
C133 | 68UF-ELEC-25V-20%-RAD-Z | CAPAE660_F80 | 2 | Layer 01, Primary Side | 180 | 28.058 | 55.177 | Yes
C134 | 680PF-C0G-0603-50V-1%-Z | CSN_0603 | 2 | Layer 01, Primary Side | 90 | 45.8 | 56.8 | Yes
C135 | 100PF-C0G-0603-50V-1%-Z | CSN_0603 | 2 | Layer 01, Primary Side | 0 | 50.4 | 53.6 | Yes
C136 | 100PF-C0G-0603-50V-1%-Z | CSN_0603 | 2 | Layer 01, Primary Side | 0 | 55.808 | 53.677 | Yes
C137 | 470UF-AL-ELEC-10V-20%-CASE-F-Z | CAPAE830X1050N | 2 | Layer 01, Primary Side | 180 | 89.789 | 52.451 | Yes
C138 | 100PF-C0G-0603-50V-1%-Z | CSN_0603 | 2 | Layer 01, Primary Side | 0 | 50.4 | 48.6 | Yes
C139 | 0.015UF-C0G-0805-50V-5%-Z | CSN_0805 | 2 | Layer 01, Primary Side | 270 | 53.108 | 51.127 | Yes
C140 | 100PF-C0G-0603-50V-1%-Z | CSN_0603 | 2 | Layer 01, Primary Side | 0 | 55.808 | 48.577 | Yes
C141 | 0.015UF-C0G-0805-50V-5%-Z | CSN_0805 | 2 | Layer 01, Primary Side | 270 | 58.5 | 51.1 | Yes
C142 | 100PF-C0G-0603-50V-1%-Z | CSN_0603 | 2 | Layer 01, Primary Side | 270 | 22.5 | 46.7 | Yes
C143 | 68UF-ELEC-25V-20%-RAD-Z | CAPAE660_F80 | 2 | Layer 01, Primary Side | 180 | 28.058 | 47.677 | Yes
C144 | 0.01UF-X7R-0603-16V-10%-Z | CSN_0603 | 2 | Layer 01, Primary Side | 0 | 37.4 | 44 | Yes
C145 | 680PF-C0G-0603-50V-1%-Z | CSN_0603 | 2 | Layer 01, Primary Side | 270 | 44.5 | 45.4 | Yes
C146 | 0.1UF-X7R-0603-25V-5%-Z | CSN_0603 | 2 | Layer 01, Primary Side | 270 | 47.708 | 44.527 | Yes
C147 | 10UF-X5R-0603-35V-20%-Z | CSN_0603 | 2 | Layer 01, Primary Side | 270 | 49.208 | 44.527 | Yes
C148 | 100PF-C0G-0603-50V-1%-Z | CSN_0603 | 2 | Layer 01, Primary Side | 90 | 22.5 | 39.9 | Yes
C149 | 68UF-ELEC-25V-20%-RAD-Z | CAPAE660_F80 | 2 | Layer 01, Primary Side | 180 | 28.058 | 38.977 | Yes
C150 | 10UF-X5R-0603-35V-20%-Z | CSN_0603 | 2 | Layer 01, Primary Side | 90 | 41.858 | 40.627 | Yes
C151 | 0.1UF-X7R-0603-25V-5%-Z | CSN_0603 | 2 | Layer 01, Primary Side | 90 | 43.358 | 40.627 | Yes
C152 | 680PF-C0G-0603-50V-1%-Z | CSN_0603 | 2 | Layer 01, Primary Side | 90 | 45.8 | 40.6 | Yes
C153 | 100PF-C0G-0603-50V-1%-Z | CSN_0603 | 2 | Layer 01, Primary Side | 0 | 50.4 | 37.4 | Yes
C154 | 100PF-C0G-0603-50V-1%-Z | CSN_0603 | 2 | Layer 01, Primary Side | 0 | 55.808 | 37.477 | Yes
C155 | 0.015UF-C0G-0805-50V-5%-Z | CSN_0805 | 2 | Layer 01, Primary Side | 270 | 53.108 | 34.927 | Yes
C156 | 0.015UF-C0G-0805-50V-5%-Z | CSN_0805 | 2 | Layer 01, Primary Side | 270 | 58.5 | 34.9 | Yes
C157 | 68UF-ELEC-25V-20%-RAD-Z | CAPAE660_F80 | 2 | Layer 01, Primary Side | 180 | 28.058 | 31.477 | Yes
C158 | 100PF-C0G-0603-50V-1%-Z | CSN_0603 | 2 | Layer 01, Primary Side | 0 | 50.4 | 32.5 | Yes
C159 | 100PF-C0G-0603-50V-1%-Z | CSN_0603 | 2 | Layer 01, Primary Side | 0 | 55.808 | 32.377 | Yes
C160 | 100PF-C0G-0603-50V-1%-Z | CSN_0603 | 2 | Layer 01, Primary Side | 270 | 22.5 | 30.5 | Yes
C161 | 680PF-C0G-0603-50V-1%-Z | CSN_0603 | 2 | Layer 01, Primary Side | 270 | 44.5 | 29.2 | Yes
C162 | 0.01UF-X7R-0603-16V-10%-Z | CSN_0603 | 2 | Layer 01, Primary Side | 0 | 37.4 | 27.7 | Yes
C163 | 0.1UF-X7R-0603-25V-5%-Z | CSN_0603 | 2 | Layer 01, Primary Side | 270 | 47.708 | 28.327 | Yes
C164 | 10UF-X5R-0603-35V-20%-Z | CSN_0603 | 2 | Layer 01, Primary Side | 270 | 49.208 | 28.327 | Yes
C165 | 0.1UF-X7R-0603-25V-5%-Z | CSN_0603 | 2 | Layer 01, Primary Side | 180 | 110.4 | 26.5 | Yes
C166 | 1UF-X7R-0603-16V-10%-Z | CSN_0603 | 2 | Layer 01, Primary Side | 0 | 113.8 | 26.5 | Yes
C167 | 39PF-C0G-0603-50V-5%-Z | CSN_0603 | 2 | Layer 01, Primary Side | 0 | 118.2 | 25.8 | Yes
C168 | 10UF-X5R-0603-35V-20%-Z | CSN_0603 | 2 | Layer 01, Primary Side | 90 | 41.858 | 24.427 | Yes
C169 | 0.1UF-X7R-0603-25V-5%-Z | CSN_0603 | 2 | Layer 01, Primary Side | 90 | 43.358 | 24.427 | Yes
C170 | 680PF-C0G-0603-50V-1%-Z | CSN_0603 | 2 | Layer 01, Primary Side | 90 | 45.8 | 24.4 | Yes
C171 | 100PF-C0G-0603-50V-1%-Z | CSN_0603 | 2 | Layer 01, Primary Side | 90 | 22.5 | 23.8 | Yes
C172 | 68UF-ELEC-25V-20%-RAD-Z | CAPAE660_F80 | 2 | Layer 01, Primary Side | 180 | 28.058 | 22.777 | Yes
C173 | 100PF-C0G-0603-50V-1%-Z | CSN_0603 | 2 | Layer 01, Primary Side | 0 | 50.4 | 21.2 | Yes
C174 | 100PF-C0G-0603-50V-1%-Z | CSN_0603 | 2 | Layer 01, Primary Side | 0 | 55.808 | 21.277 | Yes
C175 | 0.1UF-X7R-0603-25V-5%-Z | CSN_0603 | 2 | Layer 01, Primary Side | 0 | 98.971 | 18.784 | Yes
C176 | 39PF-C0G-0603-50V-5%-Z | CSN_0603 | 2 | Layer 01, Primary Side | 90 | 121.1 | 21.6 | Yes
C177 | 100PF-C0G-0603-50V-1%-Z | CSN_0603 | 2 | Layer 01, Primary Side | 0 | 50.4 | 16.3 | Yes
C178 | 0.015UF-C0G-0805-50V-5%-Z | CSN_0805 | 2 | Layer 01, Primary Side | 270 | 53.108 | 18.727 | Yes
C179 | 100PF-C0G-0603-50V-1%-Z | CSN_0603 | 2 | Layer 01, Primary Side | 0 | 55.808 | 16.177 | Yes
C180 | 0.015UF-C0G-0805-50V-5%-Z | CSN_0805 | 2 | Layer 01, Primary Side | 270 | 58.5 | 18.7 | Yes
C181 | 0.1UF-X7R-0603-25V-5%-Z | CSN_0603 | 2 | Layer 01, Primary Side | 270 | 93.6 | 3.9 | Yes
C182 | 1UF-X7R-0603-16V-10%-Z | CSN_0603 | 2 | Layer 01, Primary Side | 90 | 93.6 | 7.3 | Yes
C183 | 100PF-C0G-0603-50V-1%-Z | CSN_0603 | 2 | Layer 01, Primary Side | 270 | 22.5 | 14.3 | Yes
C184 | 68UF-ELEC-25V-20%-RAD-Z | CAPAE660_F80 | 2 | Layer 01, Primary Side | 180 | 28.058 | 15.277 | Yes
C185 | 0.01UF-X7R-0603-16V-10%-Z | CSN_0603 | 2 | Layer 01, Primary Side | 0 | 37.3 | 11.5 | Yes
C186 | 680PF-C0G-0603-50V-1%-Z | CSN_0603 | 2 | Layer 01, Primary Side | 270 | 44.5 | 13.2 | Yes
C187 | 0.1UF-X7R-0603-25V-5%-Z | CSN_0603 | 2 | Layer 01, Primary Side | 270 | 47.708 | 12.127 | Yes
C188 | 10UF-X5R-0603-35V-20%-Z | CSN_0603 | 2 | Layer 01, Primary Side | 270 | 49.208 | 12.127 | Yes
C189 | 0.1UF-X7R-0603-25V-5%-Z | CSN_0603 | 2 | Layer 01, Primary Side | 90 | 89.5 | 5.95 | Yes
C190 | 0.1UF-X7R-0603-25V-5%-Z | CSN_0603 | 2 | Layer 01, Primary Side | 180 | 103.7 | 8.3 | Yes
C191 | 1UF-X7R-0603-16V-10%-Z | CSN_0603 | 2 | Layer 01, Primary Side | 0 | 107.1 | 8.3 | Yes
C192 | 0.1UF-X7R-0603-25V-5%-Z | CSN_0603 | 2 | Layer 08, Secondary Side | 180 | 43.4 | 129.5 | Yes
C193 | 10UF-X5R-0603-35V-20%-Z | CSN_0603 | 2 | Layer 08, Secondary Side | 180 | 43.4 | 131.1 | Yes
C194 | 680PF-C0G-0603-50V-1%-Z | CSN_0603 | 2 | Layer 08, Secondary Side | 0 | 40.2 | 129.5 | Yes
C195 | 680PF-C0G-0603-50V-1%-Z | CSN_0603 | 2 | Layer 08, Secondary Side | 0 | 43.4 | 118.5 | Yes
C196 | 0.1UF-X7R-0603-25V-5%-Z | CSN_0603 | 2 | Layer 08, Secondary Side | 0 | 40.2 | 118.5 | Yes
C197 | 10UF-X5R-0603-35V-20%-Z | CSN_0603 | 2 | Layer 08, Secondary Side | 0 | 40.2 | 116.9 | Yes
C198 | 100PF-C0G-0603-50V-1%-Z | CSN_0603 | 2 | Layer 08, Secondary Side | 180 | 40.2 | 132.7 | Yes
C199 | 100PF-C0G-0603-50V-1%-Z | CSN_0603 | 2 | Layer 08, Secondary Side | 180 | 43.4 | 115.3 | Yes
C200 | 0.01UF-X7R-0603-16V-10%-Z | CSN_0603 | 2 | Layer 01, Primary Side | 270 | 58.5 | 77.1 | Yes
C201 | 680PF-C0G-0603-50V-1%-Z | CSN_0603 | 2 | Layer 08, Secondary Side | 0 | 40.2 | 97.2 | Yes
C202 | 680PF-C0G-0603-50V-1%-Z | CSN_0603 | 2 | Layer 08, Secondary Side | 0 | 43.4 | 86.2 | Yes
C203 | 100PF-C0G-0603-50V-1%-Z | CSN_0603 | 2 | Layer 08, Secondary Side | 180 | 40.2 | 100.4 | Yes
C204 | 100PF-C0G-0603-50V-1%-Z | CSN_0603 | 2 | Layer 08, Secondary Side | 180 | 43.4 | 83 | Yes
C205 | 0.1UF-X7R-0603-25V-5%-Z | CSN_0603 | 2 | Layer 08, Secondary Side | 180 | 43.4 | 97.2 | Yes
C206 | 10UF-X5R-0603-35V-20%-Z | CSN_0603 | 2 | Layer 08, Secondary Side | 180 | 43.4 | 98.8 | Yes
C207 | 0.1UF-X7R-0603-25V-5%-Z | CSN_0603 | 2 | Layer 08, Secondary Side | 0 | 40.2 | 86.2 | Yes
C208 | 10UF-X5R-0603-35V-20%-Z | CSN_0603 | 2 | Layer 08, Secondary Side | 0 | 40.2 | 84.6 | Yes
C209 | 0.1UF-X7R-0603-25V-5%-Z | CSN_0603 | 2 | Layer 01, Primary Side | 0 | 85.2 | 14.7 | Yes
C210 | 0.1UF-X7R-0603-25V-5%-Z | CSN_0603 | 2 | Layer 01, Primary Side | 0 | 85.2 | 12.7 | Yes
C211 | 0.1UF-X7R-0603-25V-5%-Z | CSN_0603 | 2 | Layer 08, Secondary Side | 180 | 43.4 | 64.7 | Yes
C212 | 10UF-X5R-0603-35V-20%-Z | CSN_0603 | 2 | Layer 08, Secondary Side | 180 | 43.4 | 66.3 | Yes
C213 | 680PF-C0G-0603-50V-1%-Z | CSN_0603 | 2 | Layer 08, Secondary Side | 0 | 40.2 | 64.7 | Yes
C214 | 680PF-C0G-0603-50V-1%-Z | CSN_0603 | 2 | Layer 08, Secondary Side | 0 | 43.4 | 53.7 | Yes
C215 | 0.1UF-X7R-0603-25V-5%-Z | CSN_0603 | 2 | Layer 08, Secondary Side | 0 | 40.2 | 53.7 | Yes
C216 | 10UF-X5R-0603-35V-20%-Z | CSN_0603 | 2 | Layer 08, Secondary Side | 0 | 40.2 | 52.1 | Yes
C217 | 100PF-C0G-0603-50V-1%-Z | CSN_0603 | 2 | Layer 08, Secondary Side | 180 | 40.2 | 67.9 | Yes
C218 | 100PF-C0G-0603-50V-1%-Z | CSN_0603 | 2 | Layer 08, Secondary Side | 180 | 43.4 | 50.5 | Yes
C219 | 0.01UF-X7R-0603-16V-10%-Z | CSN_0603 | 2 | Layer 01, Primary Side | 90 | 58.5 | 73.8 | Yes
C220 | 47UF-X5R-0805-10V-20%-Z | CSN_0805 | 2 | Layer 08, Secondary Side | 180 | 77.7 | 79.3 | Yes
C221 | 12PF-C0G-0603-50V-5%-QH-Z | CSN_0603 | 2 | Layer 01, Primary Side | 0 | 89.1 | 15.9 | Yes
C222 | 12PF-C0G-0603-50V-5%-QH-Z | CSN_0603 | 2 | Layer 01, Primary Side | 90 | 97.7 | 14.6 | Yes
C223 | 0.1UF-X7R-0603-25V-5%-Z | CSN_0603 | 2 | Layer 01, Primary Side | 90 | 46 | 143.9 | Yes
C224 | 680PF-C0G-0603-50V-1%-Z | CSN_0603 | 2 | Layer 08, Secondary Side | 0 | 40.2 | 32.4 | Yes
C225 | 680PF-C0G-0603-50V-1%-Z | CSN_0603 | 2 | Layer 08, Secondary Side | 0 | 43.4 | 21.4 | Yes
C226 | 100PF-C0G-0603-50V-1%-Z | CSN_0603 | 2 | Layer 08, Secondary Side | 180 | 40.2 | 35.6 | Yes
C227 | 100PF-C0G-0603-50V-1%-Z | CSN_0603 | 2 | Layer 08, Secondary Side | 180 | 43.4 | 18.2 | Yes
C228 | 0.1UF-X7R-0603-25V-5%-Z | CSN_0603 | 2 | Layer 08, Secondary Side | 180 | 43.4 | 32.4 | Yes
C229 | 10UF-X5R-0603-35V-20%-Z | CSN_0603 | 2 | Layer 08, Secondary Side | 180 | 43.4 | 34 | Yes
C230 | 0.1UF-X7R-0603-25V-5%-Z | CSN_0603 | 2 | Layer 08, Secondary Side | 0 | 40.2 | 21.4 | Yes
C231 | 10UF-X5R-0603-35V-20%-Z | CSN_0603 | 2 | Layer 08, Secondary Side | 0 | 40.2 | 19.8 | Yes
C232 | 12PF-C0G-0603-50V-5%-QH-Z | CSN_0603 | 2 | Layer 01, Primary Side | 270 | 91.5 | 23.3 | Yes
C233 | 4.7UF-X7R-0603-16V-10%-Z | CSN_0603 | 2 | Layer 08, Secondary Side | 180 | 73.8 | 83.9 | Yes
C234 | 12PF-C0G-0603-50V-5%-QH-Z | CSN_0603 | 2 | Layer 01, Primary Side | 180 | 100 | 22.5 | Yes
C235 | 12PF-C0G-0603-50V-5%-QH-Z | CSN_0603 | 2 | Layer 01, Primary Side | 270 | 97.5 | 10.4 | Yes
C236 | 4.7UF-X7R-0603-16V-10%-Z | CSN_0603 | 2 | Layer 08, Secondary Side | 0 | 82.296 | 79.115 | Yes
C237 | 12PF-C0G-0603-50V-5%-QH-Z | CSN_0603 | 2 | Layer 01, Primary Side | 180 | 110.3 | 4.5 | Yes
C238 | 0.1UF-X7R-0603-25V-5%-Z | CSN_0603 | 2 | Layer 01, Primary Side | 270 | 77.9 | 22.4 | Yes
C239 | 12PF-C0G-0603-50V-5%-QH-Z | CSN_0603 | 2 | Layer 01, Primary Side | 0 | 108.6 | 73.9 | Yes
C240 | 0.01UF-X7R-0603-16V-10%-Z | CSN_0603 | 2 | Layer 08, Secondary Side | 0 | 82.296 | 77.465 | Yes
C241 | 10UF-X5R-0603-35V-20%-Z | CSN_0603 | 2 | Layer 01, Primary Side | 90 | 68.7 | 75.8 | Yes
C242 | 0.1UF-X7R-0603-25V-5%-Z | CSN_0603 | 2 | Layer 08, Secondary Side | 90 | 68.7 | 75.8 | Yes
C243 | 1UF-X7R-0603-16V-10%-Z | CSN_0603 | 2 | Layer 08, Secondary Side | 0 | 82.296 | 75.815 | Yes
C244 | 0.01UF-X7R-0603-16V-10%-Z | CSN_0603 | 2 | Layer 08, Secondary Side | 0 | 82.296 | 74.165 | Yes
C245 | 12PF-C0G-0603-50V-5%-QH-Z | CSN_0603 | 2 | Layer 01, Primary Side | 0 | 108.6 | 70.7 | Yes
C246 | 12PF-C0G-0603-50V-5%-QH-Z | CSN_0603 | 2 | Layer 01, Primary Side | 0 | 108.6 | 61.1 | Yes
C247 | 12PF-C0G-0603-50V-5%-QH-Z | CSN_0603 | 2 | Layer 01, Primary Side | 270 | 94.5 | 14.6 | Yes
C248 | 4.7UF-X7R-0603-16V-10%-Z | CSN_0603 | 2 | Layer 08, Secondary Side | 0 | 82.296 | 72.515 | Yes
C249 | 0.1UF-X7R-0603-25V-5%-Z | CSN_0603 | 2 | Layer 01, Primary Side | 90 | 62.2 | 2.3 | Yes
C250 | 680PF-C0G-0603-50V-1%-Z | CSN_0603 | 2 | Layer 08, Secondary Side | 0 | 72.8 | 70.9 | Yes
C251 | 4.7UF-X7R-0603-16V-10%-Z | CSN_0603 | 2 | Layer 08, Secondary Side | 180 | 74.168 | 67.742 | Yes
C252 | 680PF-C0G-0603-50V-1%-Z | CSN_0603 | 2 | Layer 08, Secondary Side | 0 | 71.5 | 80.7 | Yes
C254 | 12PF-C0G-0603-50V-5%-QH-Z | CSN_0603 | 2 | Layer 01, Primary Side | 0 | 108.6 | 57.9 | Yes
C293 | 100UF-ELEC-35V-20%-RAD-Z | CAPAE660_F80 | 2 | Layer 08, Secondary Side | 0 | 25.2 | 124.4 | Yes
C294 | 100UF-ELEC-35V-20%-RAD-Z | CAPAE660_F80 | 2 | Layer 08, Secondary Side | 180 | 25.2 | 140.7 | Yes
C295 | 100UF-ELEC-35V-20%-RAD-Z | CAPAE660_F80 | 2 | Layer 08, Secondary Side | 180 | 25.2 | 108.2 | Yes
C296 | 100UF-ELEC-35V-20%-RAD-Z | CAPAE660_F80 | 2 | Layer 08, Secondary Side | 0 | 25.2 | 92 | Yes
C297 | 100UF-ELEC-35V-20%-RAD-Z | CAPAE660_F80 | 2 | Layer 08, Secondary Side | 0 | 25.2 | 59.6 | Yes
C298 | 100UF-ELEC-35V-20%-RAD-Z | CAPAE660_F80 | 2 | Layer 08, Secondary Side | 0 | 25.2 | 27.1 | Yes
C299 | 100UF-ELEC-35V-20%-RAD-Z | CAPAE660_F80 | 2 | Layer 08, Secondary Side | 180 | 25.2 | 75.8 | Yes
C300 | 100UF-ELEC-35V-20%-RAD-Z | CAPAE660_F80 | 2 | Layer 08, Secondary Side | 180 | 25.2 | 43.4 | Yes
C422 | 0.1UF-X7R-0603-25V-5%-Z | CSN_0603 | 2 | Layer 01, Primary Side | 0 | 66.3 | 10.3 | Yes
CLK_GEN_SRC | HDR3X2-ML-V-093-AMP-67997-206HLF-HT-Z | HDR3X2 | 6 | Layer 01, Primary Side | 0 | 107.4 | 16.2 | No
DCJ1 | HDR30X2-V-ML-ERM8-030-05.0-S-DV-K-TR-Z | CON_60P_V_ML_SAMTEC-ERM8-030-05.0 | 62 | Layer 08, Secondary Side | 180 | 62 | 145 | No
DCJ2 | HDR30X2-V-ML-ERM8-030-05.0-S-DV-K-TR-Z | CON_60P_V_ML_SAMTEC-ERM8-030-05.0 | 62 | Layer 08, Secondary Side | 270 | 7 | 75 | No
DCJ3 | HDR30X2-V-ML-ERM8-030-05.0-S-DV-K-TR-Z | CON_60P_V_ML_SAMTEC-ERM8-030-05.0 | 62 | Layer 08, Secondary Side | 270 | 118 | 75 | No
DCJ4 | HDR30X2-V-ML-ERM8-030-05.0-S-DV-K-TR-Z | CON_60P_V_ML_SAMTEC-ERM8-030-05.0 | 62 | Layer 08, Secondary Side | 180 | 67 | 5 | No
FID1 | FID-R40 | FID-R40 | 1 | Layer 01, Primary Side | 0 | 9 | 146 | Yes
FID2 | FID-R40 | FID-R40 | 1 | Layer 01, Primary Side | 0 | 9 | 4 | Yes
FID3 | FID-R40 | FID-R40 | 1 | Layer 01, Primary Side | 0 | 116 | 4 | Yes
FID4 | FID-R40 | FID-R40 | 1 | Layer 08, Secondary Side | 0 | 9 | 146 | Yes
FID5 | FID-R40 | FID-R40 | 1 | Layer 08, Secondary Side | 0 | 9 | 4 | Yes
FID6 | FID-R40 | FID-R40 | 1 | Layer 08, Secondary Side | 0 | 116 | 4 | Yes
GND40 | TEST-POINT-BLACK-Z | TP60 | 1 | Layer 01, Primary Side | 0 | 36.926 | 144.065 | No
GND41 | TEST-POINT-BLACK-Z | TP60 | 1 | Layer 01, Primary Side | 90 | 80.487 | 106.346 | No
GND42 | TEST-POINT-BLACK-Z | TP60 | 1 | Layer 01, Primary Side | 0 | 105.3 | 44.5 | No
GND43 | TEST-POINT-BLACK-Z | TP60 | 1 | Layer 01, Primary Side | 0 | 10.256 | 12.239 | No
J1 | HDR1X1-ML-V-093-AMP-77311-801-01LF-TH-Z | HDR1 | 1 | Layer 01, Primary Side | 180 | 58.42 | 140.335 | No
J2 | HDR1X1-ML-V-093-AMP-77311-801-01LF-TH-Z | HDR1 | 1 | Layer 01, Primary Side | 0 | 60.96 | 140.335 | No
J3 | HDR1X1-ML-V-093-AMP-77311-801-01LF-TH-Z | HDR1 | 1 | Layer 01, Primary Side | 0 | 63.5 | 140.335 | No
J4 | HDR1X1-ML-V-093-AMP-77311-801-01LF-TH-Z | HDR1 | 1 | Layer 01, Primary Side | 0 | 66.04 | 140.335 | No
J5 | HDR1X1-ML-V-093-AMP-77311-801-01LF-TH-Z | HDR1 | 1 | Layer 01, Primary Side | 90 | 17.399 | 136.27 | No
J6 | HDR1X1-ML-V-093-AMP-77311-801-01LF-TH-Z | HDR1 | 1 | Layer 01, Primary Side | 270 | 19.939 | 136.27 | No
J7 | HDR1X1-ML-V-093-AMP-77311-801-01LF-TH-Z | HDR1 | 1 | Layer 01, Primary Side | 0 | 63.5 | 135.919 | No
J8 | HDR1X1-ML-V-093-AMP-77311-801-01LF-TH-Z | HDR1 | 1 | Layer 01, Primary Side | 90 | 17.399 | 133.75 | No
J9 | HDR1X1-ML-V-093-AMP-77311-801-01LF-TH-Z | HDR1 | 1 | Layer 01, Primary Side | 0 | 63.5 | 133.359 | No
J10 | HDR1X1-ML-V-093-AMP-77311-801-01LF-TH-Z | HDR1 | 1 | Layer 01, Primary Side | 90 | 17.399 | 131.2 | No
J11 | HDR1X1-ML-V-093-AMP-77311-801-01LF-TH-Z | HDR1 | 1 | Layer 01, Primary Side | 0 | 63.5 | 130.819 | No
J12 | HDR1X1-ML-V-093-AMP-77311-801-01LF-TH-Z | HDR1 | 1 | Layer 01, Primary Side | 90 | 17.399 | 128.65 | No
J13 | HDR1X1-ML-V-093-AMP-77311-801-01LF-TH-Z | HDR1 | 1 | Layer 01, Primary Side | 270 | 19.939 | 128.65 | No
J14 | HDR1X1-ML-V-093-AMP-77311-801-01LF-TH-Z | HDR1 | 1 | Layer 01, Primary Side | 0 | 63.5 | 128.269 | No
J15 | HDR1X1-ML-V-093-AMP-77311-801-01LF-TH-Z | HDR1 | 1 | Layer 01, Primary Side | 90 | 17.399 | 119.977 | No
J16 | HDR1X1-ML-V-093-AMP-77311-801-01LF-TH-Z | HDR1 | 1 | Layer 01, Primary Side | 90 | 19.958 | 119.977 | No
J17 | HDR1X1-ML-V-093-AMP-77311-801-01LF-TH-Z | HDR1 | 1 | Layer 01, Primary Side | 0 | 63.5 | 119.79 | No
J18 | HDR1X1-ML-V-093-AMP-77311-801-01LF-TH-Z | HDR1 | 1 | Layer 01, Primary Side | 90 | 17.399 | 117.427 | No
J19 | HDR1X1-ML-V-093-AMP-77311-801-01LF-TH-Z | HDR1 | 1 | Layer 01, Primary Side | 0 | 63.5 | 117.23 | No
J20 | HDR1X1-ML-V-093-AMP-77311-801-01LF-TH-Z | HDR1 | 1 | Layer 01, Primary Side | 90 | 17.399 | 114.887 | No
J21 | HDR1X1-ML-V-093-AMP-77311-801-01LF-TH-Z | HDR1 | 1 | Layer 01, Primary Side | 0 | 63.5 | 114.69 | No
J22 | HDR1X1-ML-V-093-AMP-77311-801-01LF-TH-Z | HDR1 | 1 | Layer 01, Primary Side | 90 | 17.399 | 112.327 | No
J23 | HDR1X1-ML-V-093-AMP-77311-801-01LF-TH-Z | HDR1 | 1 | Layer 01, Primary Side | 90 | 19.958 | 112.327 | No
J24 | HDR1X1-ML-V-093-AMP-77311-801-01LF-TH-Z | HDR1 | 1 | Layer 01, Primary Side | 0 | 63.5 | 112.14 | No
J25 | HDR1X1-ML-V-093-AMP-77311-801-01LF-TH-Z | HDR1 | 1 | Layer 01, Primary Side | 90 | 17.399 | 103.915 | No
J26 | HDR1X1-ML-V-093-AMP-77311-801-01LF-TH-Z | HDR1 | 1 | Layer 01, Primary Side | 90 | 19.949 | 103.915 | No
J27 | HDR1X1-ML-V-093-AMP-77311-801-01LF-TH-Z | HDR1 | 1 | Layer 01, Primary Side | 0 | 63.5 | 103.534 | No
J28 | HDR1X1-ML-V-093-AMP-77311-801-01LF-TH-Z | HDR1 | 1 | Layer 01, Primary Side | 90 | 17.399 | 101.365 | No
J29 | HDR1X1-ML-V-093-AMP-77311-801-01LF-TH-Z | HDR1 | 1 | Layer 01, Primary Side | 0 | 63.5 | 100.974 | No
J32 | HDR1X1-ML-V-093-AMP-77311-801-01LF-TH-Z | HDR1 | 1 | Layer 01, Primary Side | 90 | 17.399 | 98.825 | No
J33 | HDR1X1-ML-V-093-AMP-77311-801-01LF-TH-Z | HDR1 | 1 | Layer 01, Primary Side | 0 | 63.5 | 98.434 | No
J36 | HDR1X1-ML-V-093-AMP-77311-801-01LF-TH-Z | HDR1 | 1 | Layer 01, Primary Side | 90 | 17.399 | 96.265 | No
J37 | HDR1X1-ML-V-093-AMP-77311-801-01LF-TH-Z | HDR1 | 1 | Layer 01, Primary Side | 90 | 19.949 | 96.265 | No
J38 | HDR1X1-ML-V-093-AMP-77311-801-01LF-TH-Z | HDR1 | 1 | Layer 01, Primary Side | 0 | 63.5 | 95.884 | No
J39 | HDR1X1-ML-V-093-AMP-77311-801-01LF-TH-Z | HDR1 | 1 | Layer 01, Primary Side | 90 | 17.399 | 87.659 | No
J40 | HDR1X1-ML-V-093-AMP-77311-801-01LF-TH-Z | HDR1 | 1 | Layer 01, Primary Side | 90 | 19.949 | 87.659 | No
J41 | HDR1X1-ML-V-093-AMP-77311-801-01LF-TH-Z | HDR1 | 1 | Layer 01, Primary Side | 0 | 63.5 | 87.659 | No
J43 | HDR1X1-ML-V-093-AMP-77311-801-01LF-TH-Z | HDR1 | 1 | Layer 01, Primary Side | 270 | 73.9 | 88.1 | No
J44 | HDR1X1-ML-V-093-AMP-77311-801-01LF-TH-Z | HDR1 | 1 | Layer 01, Primary Side | 90 | 17.4 | 85.1 | No
J45 | HDR1X1-ML-V-093-AMP-77311-801-01LF-TH-Z | HDR1 | 1 | Layer 01, Primary Side | 0 | 63.5 | 85.099 | No
J46 | HDR1X1-ML-V-093-AMP-77311-801-01LF-TH-Z | HDR1 | 1 | Layer 01, Primary Side | 90 | 17.4 | 82.56 | No
J47 | HDR1X1-ML-V-093-AMP-77311-801-01LF-TH-Z | HDR1 | 1 | Layer 01, Primary Side | 0 | 63.5 | 82.559 | No
J48 | HDR1X1-ML-V-093-AMP-77311-801-01LF-TH-Z | HDR1 | 1 | Layer 01, Primary Side | 0 | 104.394 | 81.153 | No
J49 | HDR1X1-ML-V-093-AMP-77311-801-01LF-TH-Z | HDR1 | 1 | Layer 01, Primary Side | 0 | 106.934 | 81.153 | No
J50 | HDR1X1-ML-V-093-AMP-77311-801-01LF-TH-Z | HDR1 | 1 | Layer 01, Primary Side | 90 | 17.399 | 80.009 | No
J51 | HDR1X1-ML-V-093-AMP-77311-801-01LF-TH-Z | HDR1 | 1 | Layer 01, Primary Side | 90 | 19.949 | 80.009 | No
J52 | HDR1X1-ML-V-093-AMP-77311-801-01LF-TH-Z | HDR1 | 1 | Layer 01, Primary Side | 0 | 63.5 | 80.009 | No
J53 | HDR1X1-ML-V-093-AMP-77311-801-01LF-TH-Z | HDR1 | 1 | Layer 01, Primary Side | 0 | 104.394 | 78.613 | No
J54 | HDR1X1-ML-V-093-AMP-77311-801-01LF-TH-Z | HDR1 | 1 | Layer 01, Primary Side | 0 | 106.934 | 78.613 | No
J55 | HDR1X1-ML-V-093-AMP-77311-801-01LF-TH-Z | HDR1 | 1 | Layer 01, Primary Side | 0 | 78.232 | 77.088 | No
J56 | HDR1X1-ML-V-093-AMP-77311-801-01LF-TH-Z | HDR1 | 1 | Layer 01, Primary Side | 0 | 78.232 | 74.548 | No
J57 | HDR1X1-ML-V-093-AMP-77311-801-01LF-TH-Z | HDR1 | 1 | Layer 01, Primary Side | 90 | 17.399 | 71.403 | No
J58 | HDR1X1-ML-V-093-AMP-77311-801-01LF-TH-Z | HDR1 | 1 | Layer 01, Primary Side | 90 | 19.949 | 71.403 | No
J59 | HDR1X1-ML-V-093-AMP-77311-801-01LF-TH-Z | HDR1 | 1 | Layer 01, Primary Side | 90 | 63.5 | 71.149 | No
J60 | HDR1X1-ML-V-093-AMP-77311-801-01LF-TH-Z | HDR1 | 1 | Layer 01, Primary Side | 90 | 17.399 | 68.853 | No
J61 | HDR1X1-ML-V-093-AMP-77311-801-01LF-TH-Z | HDR1 | 1 | Layer 01, Primary Side | 90 | 63.5 | 68.599 | No
J62 | HDR1X1-ML-V-093-AMP-77311-801-01LF-TH-Z | HDR1 | 1 | Layer 01, Primary Side | 90 | 17.399 | 66.313 | No
J63 | HDR1X1-ML-V-093-AMP-77311-801-01LF-TH-Z | HDR1 | 1 | Layer 01, Primary Side | 90 | 63.5 | 66.049 | No
J65 | HDR1X1-ML-V-093-AMP-77311-801-01LF-TH-Z | HDR1 | 1 | Layer 01, Primary Side | 270 | 73.9 | 64.1 | No
J66 | HDR1X1-ML-V-093-AMP-77311-801-01LF-TH-Z | HDR1 | 1 | Layer 01, Primary Side | 90 | 17.399 | 63.753 | No
J67 | HDR1X1-ML-V-093-AMP-77311-801-01LF-TH-Z | HDR1 | 1 | Layer 01, Primary Side | 90 | 19.949 | 63.753 | No
J68 | HDR1X1-ML-V-093-AMP-77311-801-01LF-TH-Z | HDR1 | 1 | Layer 01, Primary Side | 90 | 63.5 | 63.499 | No
J69 | HDR1X1-ML-V-093-AMP-77311-801-01LF-TH-Z | HDR1 | 1 | Layer 01, Primary Side | 90 | 17.399 | 55.274 | No
J70 | HDR1X1-ML-V-093-AMP-77311-801-01LF-TH-Z | HDR1 | 1 | Layer 01, Primary Side | 90 | 19.949 | 55.274 | No
J71 | HDR1X1-ML-V-093-AMP-77311-801-01LF-TH-Z | HDR1 | 1 | Layer 01, Primary Side | 90 | 63.5 | 55.02 | No
J74 | HDR1X1-ML-V-093-AMP-77311-801-01LF-TH-Z | HDR1 | 1 | Layer 01, Primary Side | 90 | 17.399 | 52.724 | No
J75 | HDR1X1-ML-V-093-AMP-77311-801-01LF-TH-Z | HDR1 | 1 | Layer 01, Primary Side | 90 | 63.5 | 52.47 | No
J78 | HDR1X1-ML-V-093-AMP-77311-801-01LF-TH-Z | HDR1 | 1 | Layer 01, Primary Side | 90 | 17.399 | 50.174 | No
J79 | HDR1X1-ML-V-093-AMP-77311-801-01LF-TH-Z | HDR1 | 1 | Layer 01, Primary Side | 90 | 63.5 | 49.92 | No
J80 | HDR1X1-ML-V-093-AMP-77311-801-01LF-TH-Z | HDR1 | 1 | Layer 01, Primary Side | 90 | 17.399 | 47.624 | No
J81 | HDR1X1-ML-V-093-AMP-77311-801-01LF-TH-Z | HDR1 | 1 | Layer 01, Primary Side | 90 | 19.949 | 47.624 | No
J82 | HDR1X1-ML-V-093-AMP-77311-801-01LF-TH-Z | HDR1 | 1 | Layer 01, Primary Side | 90 | 63.5 | 47.37 | No
J83 | HDR1X1-ML-V-093-AMP-77311-801-01LF-TH-Z | HDR1 | 1 | Layer 01, Primary Side | 0 | 73.406 | 36.703 | No
J84 | HDR1X1-ML-V-093-AMP-77311-801-01LF-TH-Z | HDR1 | 1 | Layer 01, Primary Side | 0 | 75.946 | 36.703 | No
J85 | HDR1X1-ML-V-093-AMP-77311-801-01LF-TH-Z | HDR1 | 1 | Layer 01, Primary Side | 0 | 78.486 | 36.703 | No
J86 | HDR1X1-ML-V-093-AMP-77311-801-01LF-TH-Z | HDR1 | 1 | Layer 01, Primary Side | 0 | 81.026 | 36.703 | No
J87 | HDR1X1-ML-V-093-AMP-77311-801-01LF-TH-Z | HDR1 | 1 | Layer 01, Primary Side | 0 | 83.566 | 36.703 | No
J88 | HDR1X1-ML-V-093-AMP-77311-801-01LF-TH-Z | HDR1 | 1 | Layer 01, Primary Side | 180 | 86.106 | 36.703 | No
J89 | HDR1X1-ML-V-093-AMP-77311-801-01LF-TH-Z | HDR1 | 1 | Layer 01, Primary Side | 0 | 88.646 | 36.703 | No
J90 | HDR1X1-ML-V-093-AMP-77311-801-01LF-TH-Z | HDR1 | 1 | Layer 01, Primary Side | 0 | 91.186 | 36.703 | No
J91 | HDR1X1-ML-V-093-AMP-77311-801-01LF-TH-Z | HDR1 | 1 | Layer 01, Primary Side | 0 | 93.726 | 36.703 | No
J92 | HDR1X1-ML-V-093-AMP-77311-801-01LF-TH-Z | HDR1 | 1 | Layer 01, Primary Side | 0 | 96.266 | 36.703 | No
J93 | HDR1X1-ML-V-093-AMP-77311-801-01LF-TH-Z | HDR1 | 1 | Layer 01, Primary Side | 0 | 98.806 | 36.703 | No
J94 | HDR1X1-ML-V-093-AMP-77311-801-01LF-TH-Z | HDR1 | 1 | Layer 01, Primary Side | 0 | 101.346 | 36.703 | No
J95 | HDR1X1-ML-V-093-AMP-77311-801-01LF-TH-Z | HDR1 | 1 | Layer 01, Primary Side | 0 | 103.886 | 36.703 | No
J96 | HDR1X1-ML-V-093-AMP-77311-801-01LF-TH-Z | HDR1 | 1 | Layer 01, Primary Side | 0 | 106.426 | 36.703 | No
J97 | HDR1X1-ML-V-093-AMP-77311-801-01LF-TH-Z | HDR1 | 1 | Layer 01, Primary Side | 270 | 108.966 | 36.703 | No
J98 | HDR1X1-ML-V-093-AMP-77311-801-01LF-TH-Z | HDR1 | 1 | Layer 01, Primary Side | 0 | 111.506 | 36.703 | No
J99 | HDR1X1-ML-V-093-AMP-77311-801-01LF-TH-Z | HDR1 | 1 | Layer 01, Primary Side | 0 | 114.046 | 36.703 | No
J100 | HDR1X1-ML-V-093-AMP-77311-801-01LF-TH-Z | HDR1 | 1 | Layer 01, Primary Side | 0 | 116.586 | 36.703 | No
J101 | HDR1X1-ML-V-093-AMP-77311-801-01LF-TH-Z | HDR1 | 1 | Layer 01, Primary Side | 0 | 119.126 | 36.703 | No
J102 | HDR1X1-ML-V-093-AMP-77311-801-01LF-TH-Z | HDR1 | 1 | Layer 01, Primary Side | 0 | 121.666 | 36.703 | No
J103 | HDR1X1-ML-V-093-AMP-77311-801-01LF-TH-Z | HDR1 | 1 | Layer 01, Primary Side | 0 | 73.406 | 34.163 | No
J104 | HDR1X1-ML-V-093-AMP-77311-801-01LF-TH-Z | HDR1 | 1 | Layer 01, Primary Side | 0 | 75.946 | 34.163 | No
J105 | HDR1X1-ML-V-093-AMP-77311-801-01LF-TH-Z | HDR1 | 1 | Layer 01, Primary Side | 0 | 78.486 | 34.163 | No
J106 | HDR1X1-ML-V-093-AMP-77311-801-01LF-TH-Z | HDR1 | 1 | Layer 01, Primary Side | 0 | 81.026 | 34.163 | No
J107 | HDR1X1-ML-V-093-AMP-77311-801-01LF-TH-Z | HDR1 | 1 | Layer 01, Primary Side | 0 | 83.566 | 34.163 | No
J108 | HDR1X1-ML-V-093-AMP-77311-801-01LF-TH-Z | HDR1 | 1 | Layer 01, Primary Side | 180 | 86.106 | 34.163 | No
J109 | HDR1X1-ML-V-093-AMP-77311-801-01LF-TH-Z | HDR1 | 1 | Layer 01, Primary Side | 0 | 93.726 | 34.163 | No
J110 | HDR1X1-ML-V-093-AMP-77311-801-01LF-TH-Z | HDR1 | 1 | Layer 01, Primary Side | 0 | 88.646 | 34.164 | No
J111 | HDR1X1-ML-V-093-AMP-77311-801-01LF-TH-Z | HDR1 | 1 | Layer 01, Primary Side | 0 | 96.266 | 34.163 | No
J112 | HDR1X1-ML-V-093-AMP-77311-801-01LF-TH-Z | HDR1 | 1 | Layer 01, Primary Side | 0 | 98.806 | 34.163 | No
J113 | HDR1X1-ML-V-093-AMP-77311-801-01LF-TH-Z | HDR1 | 1 | Layer 01, Primary Side | 0 | 101.346 | 34.163 | No
J114 | HDR1X1-ML-V-093-AMP-77311-801-01LF-TH-Z | HDR1 | 1 | Layer 01, Primary Side | 0 | 103.886 | 34.163 | No
J115 | HDR1X1-ML-V-093-AMP-77311-801-01LF-TH-Z | HDR1 | 1 | Layer 01, Primary Side | 0 | 91.186 | 34.164 | No
J116 | HDR1X1-ML-V-093-AMP-77311-801-01LF-TH-Z | HDR1 | 1 | Layer 01, Primary Side | 0 | 119.126 | 34.163 | No
J117 | HDR1X1-ML-V-093-AMP-77311-801-01LF-TH-Z | HDR1 | 1 | Layer 01, Primary Side | 0 | 106.426 | 34.163 | No
J118 | HDR1X1-ML-V-093-AMP-77311-801-01LF-TH-Z | HDR1 | 1 | Layer 01, Primary Side | 0 | 111.506 | 34.163 | No
J119 | HDR1X1-ML-V-093-AMP-77311-801-01LF-TH-Z | HDR1 | 1 | Layer 01, Primary Side | 270 | 108.966 | 34.163 | No
J120 | HDR1X1-ML-V-093-AMP-77311-801-01LF-TH-Z | HDR1 | 1 | Layer 01, Primary Side | 0 | 114.046 | 34.163 | No
J121 | HDR1X1-ML-V-093-AMP-77311-801-01LF-TH-Z | HDR1 | 1 | Layer 01, Primary Side | 0 | 116.586 | 34.163 | No
J122 | HDR1X1-ML-V-093-AMP-77311-801-01LF-TH-Z | HDR1 | 1 | Layer 01, Primary Side | 0 | 121.666 | 34.163 | No
J123 | HDR1X1-ML-V-093-AMP-77311-801-01LF-TH-Z | HDR1 | 1 | Layer 01, Primary Side | 90 | 17.399 | 39.018 | No
J124 | HDR1X1-ML-V-093-AMP-77311-801-01LF-TH-Z | HDR1 | 1 | Layer 01, Primary Side | 0 | 19.949 | 39.018 | No
J125 | HDR1X1-ML-V-093-AMP-77311-801-01LF-TH-Z | HDR1 | 1 | Layer 01, Primary Side | 90 | 63.5 | 38.764 | No
J126 | HDR1X1-ML-V-093-AMP-77311-801-01LF-TH-Z | HDR1 | 1 | Layer 01, Primary Side | 90 | 17.399 | 36.468 | No
J127 | HDR1X1-ML-V-093-AMP-77311-801-01LF-TH-Z | HDR1 | 1 | Layer 01, Primary Side | 90 | 63.5 | 36.214 | No
J128 | HDR1X1-ML-V-093-AMP-77311-801-01LF-TH-Z | HDR1 | 1 | Layer 01, Primary Side | 90 | 17.399 | 33.918 | No
J129 | HDR1X1-ML-V-093-AMP-77311-801-01LF-TH-Z | HDR1 | 1 | Layer 01, Primary Side | 90 | 63.5 | 33.664 | No
J130 | HDR1X1-ML-V-093-AMP-77311-801-01LF-TH-Z | HDR1 | 1 | Layer 01, Primary Side | 90 | 17.399 | 31.368 | No
J131 | HDR1X1-ML-V-093-AMP-77311-801-01LF-TH-Z | HDR1 | 1 | Layer 01, Primary Side | 0 | 19.949 | 31.368 | No
J132 | HDR1X1-ML-V-093-AMP-77311-801-01LF-TH-Z | HDR1 | 1 | Layer 01, Primary Side | 90 | 63.5 | 31.114 | No
J133 | HDR1X1-ML-V-093-AMP-77311-801-01LF-TH-Z | HDR1 | 1 | Layer 01, Primary Side | 90 | 17.399 | 22.889 | No
J134 | HDR1X1-ML-V-093-AMP-77311-801-01LF-TH-Z | HDR1 | 1 | Layer 01, Primary Side | 0 | 19.949 | 22.889 | No
J135 | HDR1X1-ML-V-093-AMP-77311-801-01LF-TH-Z | HDR1 | 1 | Layer 01, Primary Side | 90 | 63.5 | 22.508 | No
J136 | HDR1X1-ML-V-093-AMP-77311-801-01LF-TH-Z | HDR1 | 1 | Layer 01, Primary Side | 90 | 17.399 | 20.339 | No
J137 | HDR1X1-ML-V-093-AMP-77311-801-01LF-TH-Z | HDR1 | 1 | Layer 01, Primary Side | 90 | 63.5 | 19.958 | No
J138 | HDR1X1-ML-V-093-AMP-77311-801-01LF-TH-Z | HDR1 | 1 | Layer 01, Primary Side | 90 | 17.399 | 17.799 | No
J139 | HDR1X1-ML-V-093-AMP-77311-801-01LF-TH-Z | HDR1 | 1 | Layer 01, Primary Side | 90 | 63.5 | 17.408 | No
J140 | HDR1X1-ML-V-093-AMP-77311-801-01LF-TH-Z | HDR1 | 1 | Layer 01, Primary Side | 90 | 17.399 | 15.239 | No
J141 | HDR1X1-ML-V-093-AMP-77311-801-01LF-TH-Z | HDR1 | 1 | Layer 01, Primary Side | 0 | 19.949 | 15.239 | No
J142 | HDR1X1-ML-V-093-AMP-77311-801-01LF-TH-Z | HDR1 | 1 | Layer 01, Primary Side | 90 | 63.5 | 14.858 | No
J143 | HDR1X1-ML-V-093-AMP-77311-801-01LF-TH-Z | HDR1 | 1 | Layer 01, Primary Side | 0 | 106.2 | 23 | No
L1 | FBEAD-330OHM-100MHZ-0603-QH-Z | INDC1608X95N | 2 | Layer 01, Primary Side | 270 | 49.2 | 143.9 | Yes
L2 | FBEAD-330OHM-100MHZ-0603-QH-Z | INDC1608X95N | 2 | Layer 01, Primary Side | 180 | 64.5 | 1.3 | Yes
L3 | FBEAD-330OHM-100MHZ-0603-QH-Z | INDC1608X95N | 2 | Layer 01, Primary Side | 90 | 63.9 | 9.5 | Yes
MCLK_SRC | HDR3X2-ML-V-093-AMP-67997-206HLF-HT-Z | HDR3X2 | 6 | Layer 01, Primary Side | 0 | 114.7 | 16.2 | No
MH1 | SPACER-10MM_#M2.5-F/F-NPTH-THR-SM-Z | WURTH_M2.5_9774_SERIES | 1 | Layer 08, Secondary Side | 0 | 4 | 146 | No
MH2 | SPACER-10MM_#M2.5-F/F-NPTH-THR-SM-Z | WURTH_M2.5_9774_SERIES | 1 | Layer 08, Secondary Side | 0 | 121 | 146 | No
MH3 | SPACER-10MM_#M2.5-F/F-NPTH-THR-SM-Z | WURTH_M2.5_9774_SERIES | 1 | Layer 08, Secondary Side | 0 | 59 | 108 | No
MH4 | SPACER-10MM_#M2.5-F/F-NPTH-THR-SM-Z | WURTH_M2.5_9774_SERIES | 1 | Layer 08, Secondary Side | 0 | 59 | 43 | No
MH5 | SPACER-10MM_#M2.5-F/F-NPTH-THR-SM-Z | WURTH_M2.5_9774_SERIES | 1 | Layer 08, Secondary Side | 0 | 4 | 4 | No
MH6 | SPACER-10MM_#M2.5-F/F-NPTH-THR-SM-Z | WURTH_M2.5_9774_SERIES | 1 | Layer 08, Secondary Side | 0 | 121 | 4 | No
R1 | 0-0603-Z | RES_0603 | 2 | Layer 01, Primary Side | 90 | 40.358 | 137.827 | Yes
R2 | 0-0603-Z | RES_0603 | 2 | Layer 01, Primary Side | 270 | 47.4 | 137.8 | Yes
R3 | 10-0603-1/10W-0.1%-QH-Z | RES_0603 | 2 | Layer 01, Primary Side | 0 | 50.4 | 136.1 | Yes
R4 | 1.2K-0603-1/5W-0.1%-Z | RES_0603 | 2 | Layer 08, Secondary Side | 0 | 43.4 | 116.9 | Yes
R5 | 0-0603-Z | RES_0603 | 2 | Layer 01, Primary Side | 0 | 66.7 | 134.5 | Yes
R6 | 0-0603-Z | RES_0603 | 2 | Layer 01, Primary Side | 0 | 66.7 | 132.9 | Yes
R7 | 0-0603-Z | RES_0603 | 2 | Layer 01, Primary Side | 0 | 20.2 | 133.3 | Yes
R8 | 47K-0603-1/10W-5%-Z | RES_0603 | 2 | Layer 01, Primary Side | 270 | 22.508 | 134.077 | Yes
R9 | 0-0603-Z | RES_0603 | 2 | Layer 01, Primary Side | 0 | 35.814 | 134.493 | Yes
R10 | 0-0603-Z | RES_0603 | 2 | Layer 01, Primary Side | 0 | 35.814 | 132.84 | Yes
R11 | 0-0603-Z | RES_0603 | 2 | Layer 01, Primary Side | 90 | 38.2 | 135.2 | Yes
R12 | 1.2K-0603-1/10W-0.1%-Z | RES_0603 | 2 | Layer 01, Primary Side | 0 | 40.508 | 132.877 | Yes
R13 | 300-0603-1/10W-0.1%-Z | RES_0603 | 2 | Layer 01, Primary Side | 0 | 50.408 | 133.027 | Yes
R14 | 0-0603-Z | RES_0603 | 2 | Layer 01, Primary Side | 0 | 55.808 | 133.027 | Yes
R15 | 0-0603-Z | RES_0603 | 2 | Layer 01, Primary Side | 90 | 69.1 | 135.3 | Yes
R16 | 0-0603-Z | RES_0603 | 2 | Layer 01, Primary Side | 0 | 20.2 | 131.6 | Yes
R17 | 47K-0603-1/10W-5%-Z | RES_0603 | 2 | Layer 01, Primary Side | 90 | 22.508 | 130.777 | Yes
R18 | 0-0603-Z | RES_0603 | 2 | Layer 01, Primary Side | 0 | 35.8 | 129.6 | Yes
R19 | 1.2K-0603-1/10W-0.1%-Z | RES_0603 | 2 | Layer 01, Primary Side | 0 | 40.508 | 131.377 | Yes
R20 | 300-0603-1/10W-0.1%-Z | RES_0603 | 2 | Layer 01, Primary Side | 0 | 50.408 | 131.227 | Yes
R21 | 0-0603-Z | RES_0603 | 2 | Layer 01, Primary Side | 0 | 55.808 | 131.227 | Yes
R22 | 0-0603-Z | RES_0603 | 2 | Layer 01, Primary Side | 0 | 35.814 | 131.19 | Yes
R23 | 0-0603-Z | RES_0603 | 2 | Layer 01, Primary Side | 0 | 35.8 | 128 | Yes
R24 | 0-0603-Z | RES_0603 | 2 | Layer 01, Primary Side | 270 | 38.2 | 128.9 | Yes
R25 | 1.2K-0603-1/5W-0.1%-Z | RES_0603 | 2 | Layer 08, Secondary Side | 0 | 40.2 | 131.1 | Yes
R26 | 10-0603-1/10W-0.1%-QH-Z | RES_0603 | 2 | Layer 01, Primary Side | 0 | 50.4 | 128.2 | Yes
R27 | 0-0603-Z | RES_0603 | 2 | Layer 08, Secondary Side | 0 | 43.4 | 132.7 | Yes
R28 | 0-0603-Z | RES_0603 | 2 | Layer 01, Primary Side | 0 | 66.7 | 131.3 | Yes
R29 | 0-0603-Z | RES_0603 | 2 | Layer 01, Primary Side | 0 | 66.7 | 129.7 | Yes
R30 | 0-0603-Z | RES_0603 | 2 | Layer 01, Primary Side | 270 | 69.1 | 128.9 | Yes
R31 | 0-0603-Z | RES_0603 | 2 | Layer 01, Primary Side | 180 | 37.3 | 126.4 | Yes
R32 | 0-0603-Z | RES_0603 | 2 | Layer 01, Primary Side | 270 | 46 | 126.5 | Yes
R33 | 0-0603-Z | RES_0603 | 2 | Layer 01, Primary Side | 270 | 50.708 | 125.527 | Yes
R34 | 0-0603-Z | RES_0603 | 2 | Layer 01, Primary Side | 90 | 40.358 | 121.627 | Yes
R35 | 0-0603-Z | RES_0603 | 2 | Layer 01, Primary Side | 270 | 47.4 | 121.6 | Yes
R36 | 10-0603-1/10W-0.1%-QH-Z | RES_0603 | 2 | Layer 01, Primary Side | 0 | 50.4 | 119.9 | Yes
R37 | 0-0603-Z | RES_0603 | 2 | Layer 01, Primary Side | 0 | 66.7 | 118.4 | Yes
R38 | 0-0603-Z | RES_0603 | 2 | Layer 01, Primary Side | 0 | 66.7 | 116.8 | Yes
R39 | 0-0603-Z | RES_0603 | 2 | Layer 01, Primary Side | 0 | 20.2 | 117.1 | Yes
R40 | 47K-0603-1/10W-5%-Z | RES_0603 | 2 | Layer 01, Primary Side | 270 | 22.508 | 117.877 | Yes
R41 | 0-0603-Z | RES_0603 | 2 | Layer 01, Primary Side | 0 | 35.814 | 118.364 | Yes
R42 | 0-0603-Z | RES_0603 | 2 | Layer 01, Primary Side | 90 | 38.2 | 119.1 | Yes
R43 | 0-0603-Z | RES_0603 | 2 | Layer 08, Secondary Side | 180 | 40.2 | 115.3 | Yes
R44 | 0-0603-Z | RES_0603 | 2 | Layer 01, Primary Side | 0 | 20.2 | 115.3 | Yes
R45 | 0-0603-Z | RES_0603 | 2 | Layer 01, Primary Side | 0 | 35.814 | 116.712 | Yes
R46 | 0-0603-Z | RES_0603 | 2 | Layer 01, Primary Side | 0 | 35.8 | 113.6 | Yes
R47 | 1.2K-0603-1/10W-0.1%-Z | RES_0603 | 2 | Layer 01, Primary Side | 0 | 40.508 | 116.677 | Yes
R48 | 1.2K-0603-1/10W-0.1%-Z | RES_0603 | 2 | Layer 01, Primary Side | 0 | 40.508 | 115.177 | Yes
R49 | 300-0603-1/10W-0.1%-Z | RES_0603 | 2 | Layer 01, Primary Side | 0 | 50.408 | 116.827 | Yes
R50 | 300-0603-1/10W-0.1%-Z | RES_0603 | 2 | Layer 01, Primary Side | 0 | 50.408 | 115.027 | Yes
R51 | 0-0603-Z | RES_0603 | 2 | Layer 01, Primary Side | 0 | 55.808 | 116.827 | Yes
R52 | 0-0603-Z | RES_0603 | 2 | Layer 01, Primary Side | 0 | 55.808 | 115.027 | Yes
R53 | 0-0603-Z | RES_0603 | 2 | Layer 01, Primary Side | 270 | 69.1 | 120.8 | Yes
R54 | 0-0603-Z | RES_0603 | 2 | Layer 01, Primary Side | 0 | 66.7 | 120 | Yes
R55 | 0-0603-Z | RES_0603 | 2 | Layer 01, Primary Side | 0 | 66.7 | 112 | Yes
R56 | 47K-0603-1/10W-5%-Z | RES_0603 | 2 | Layer 01, Primary Side | 90 | 22.508 | 114.577 | Yes
R57 | 0-0603-Z | RES_0603 | 2 | Layer 01, Primary Side | 0 | 35.814 | 115.188 | Yes
R58 | 0-0603-Z | RES_0603 | 2 | Layer 01, Primary Side | 0 | 35.8 | 112.1 | Yes
R59 | 0-0603-Z | RES_0603 | 2 | Layer 01, Primary Side | 270 | 38.2 | 112.9 | Yes
R60 | 10-0603-1/10W-0.1%-QH-Z | RES_0603 | 2 | Layer 01, Primary Side | 0 | 50.4 | 112 | Yes
R61 | 0-0603-Z | RES_0603 | 2 | Layer 01, Primary Side | 0 | 66.7 | 115.2 | Yes
R62 | 0-0603-Z | RES_0603 | 2 | Layer 01, Primary Side | 0 | 66.7 | 113.6 | Yes
R63 | 0-0603-Z | RES_0603 | 2 | Layer 01, Primary Side | 90 | 69.1 | 111.2 | Yes
R64 | 0-0603-Z | RES_0603 | 2 | Layer 01, Primary Side | 180 | 37.3 | 110.5 | Yes
R65 | 0-0603-Z | RES_0603 | 2 | Layer 01, Primary Side | 90 | 60.2 | 77.1 | Yes
R66 | 0-0603-Z | RES_0603 | 2 | Layer 01, Primary Side | 270 | 46.1 | 110.2 | Yes
R67 | 0-0603-Z | RES_0603 | 2 | Layer 01, Primary Side | 180 | 74.2 | 74.9 | Yes
R68 | 0-0603-Z | RES_0603 | 2 | Layer 01, Primary Side | 270 | 50.708 | 109.327 | Yes
R69 | 0-0603-Z | RES_0603 | 2 | Layer 01, Primary Side | 90 | 40.358 | 105.427 | Yes
R70 | 0-0603-Z | RES_0603 | 2 | Layer 01, Primary Side | 270 | 47.4 | 105.4 | Yes
R71 | 0-0603-Z | RES_0603 | 2 | Layer 01, Primary Side | 0 | 35.814 | 102.108 | Yes
R72 | 0-0603-Z | RES_0603 | 2 | Layer 01, Primary Side | 90 | 38.1 | 102.87 | Yes
R73 | 10-0603-1/10W-0.1%-QH-Z | RES_0603 | 2 | Layer 01, Primary Side | 0 | 50.4 | 103.7 | Yes
R74 | 0-0603-Z | RES_0603 | 2 | Layer 01, Primary Side | 180 | 74.2 | 76.7 | Yes
R75 | 0-0603-Z | RES_0603 | 2 | Layer 01, Primary Side | 0 | 20.2 | 100.9 | Yes
R76 | 47K-0603-1/10W-5%-Z | RES_0603 | 2 | Layer 01, Primary Side | 270 | 22.508 | 101.677 | Yes
R77 | 0-0603-Z | RES_0603 | 2 | Layer 01, Primary Side | 0 | 35.814 | 100.455 | Yes
R78 | 1.2K-0603-1/10W-0.1%-Z | RES_0603 | 2 | Layer 01, Primary Side | 0 | 40.508 | 100.477 | Yes
R79 | 300-0603-1/10W-0.1%-Z | RES_0603 | 2 | Layer 01, Primary Side | 0 | 50.408 | 100.627 | Yes
R80 | 0-0603-Z | RES_0603 | 2 | Layer 01, Primary Side | 0 | 55.808 | 100.627 | Yes
R81 | 0-0603-Z | RES_0603 | 2 | Layer 01, Primary Side | 90 | 65.7 | 101.3 | Yes
R82 | 0-0603-Z | RES_0603 | 2 | Layer 01, Primary Side | 180 | 68.041 | 100.631 | Yes
R83 | 0-0603-Z | RES_0603 | 2 | Layer 01, Primary Side | 0 | 20.2 | 99.2 | Yes
R84 | 47K-0603-1/10W-5%-Z | RES_0603 | 2 | Layer 01, Primary Side | 90 | 22.508 | 98.377 | Yes
R85 | 0-0603-Z | RES_0603 | 2 | Layer 01, Primary Side | 0 | 35.8 | 97.2 | Yes
R86 | 0-0603-Z | RES_0603 | 2 | Layer 01, Primary Side | 0 | 35.814 | 98.805 | Yes
R87 | 1.2K-0603-1/10W-0.1%-Z | RES_0603 | 2 | Layer 01, Primary Side | 0 | 40.508 | 98.977 | Yes
R88 | 300-0603-1/10W-0.1%-Z | RES_0603 | 2 | Layer 01, Primary Side | 0 | 50.408 | 98.827 | Yes
R89 | 0-0603-Z | RES_0603 | 2 | Layer 01, Primary Side | 0 | 55.808 | 98.827 | Yes
R90 | 0-0603-Z | RES_0603 | 2 | Layer 01, Primary Side | 270 | 65.7 | 98 | Yes
R91 | 0-0603-Z | RES_0603 | 2 | Layer 01, Primary Side | 180 | 68.041 | 98.726 | Yes
R92 | 0-0603-Z | RES_0603 | 2 | Layer 01, Primary Side | 0 | 35.8 | 95.7 | Yes
R93 | 0-0603-Z | RES_0603 | 2 | Layer 01, Primary Side | 270 | 38.2 | 96.5 | Yes
R94 | 1.2K-0603-1/5W-0.1%-Z | RES_0603 | 2 | Layer 08, Secondary Side | 270 | 37.8 | 126.6 | Yes
R95 | 10-0603-1/10W-0.1%-QH-Z | RES_0603 | 2 | Layer 01, Primary Side | 0 | 50.4 | 95.8 | Yes
R96 | 1.2K-0603-1/5W-0.1%-Z | RES_0603 | 2 | Layer 08, Secondary Side | 90 | 45.8 | 116.1 | Yes
R97 | 0-0603-Z | RES_0603 | 2 | Layer 01, Primary Side | 180 | 37.4 | 94.1 | Yes
R98 | 0-0603-Z | RES_0603 | 2 | Layer 01, Primary Side | 270 | 46 | 94.3 | Yes
R99 | 0-0603-Z | RES_0603 | 2 | Layer 01, Primary Side | 270 | 50.708 | 93.127 | Yes
R100 | 0-0603-Z | RES_0603 | 2 | Layer 01, Primary Side | 90 | 40.358 | 89.227 | Yes
R101 | 0-0603-Z | RES_0603 | 2 | Layer 01, Primary Side | 270 | 47.3 | 89.2 | Yes
R102 | 10-0603-1/10W-0.1%-QH-Z | RES_0603 | 2 | Layer 01, Primary Side | 0 | 50.4 | 87.5 | Yes
R103 | 0-0603-Z | RES_0603 | 2 | Layer 01, Primary Side | 270 | 77.2 | 88.948 | Yes
R104 | 0-0603-Z | RES_0603 | 2 | Layer 01, Primary Side | 270 | 78.978 | 88.948 | Yes
R105 | 0-0603-Z | RES_0603 | 2 | Layer 01, Primary Side | 270 | 80.756 | 88.948 | Yes
R106 | 0-0603-Z | RES_0603 | 2 | Layer 01, Primary Side | 270 | 82.534 | 88.948 | Yes
R107 | 0-0603-Z | RES_0603 | 2 | Layer 01, Primary Side | 270 | 97.2 | 88.948 | Yes
R108 | 0-0603-Z | RES_0603 | 2 | Layer 01, Primary Side | 270 | 98.978 | 88.948 | Yes
R109 | 0-0603-Z | RES_0603 | 2 | Layer 01, Primary Side | 270 | 100.756 | 88.948 | Yes
R110 | 0-0603-Z | RES_0603 | 2 | Layer 01, Primary Side | 270 | 102.534 | 88.948 | Yes
R111 | 0-0603-Z | RES_0603 | 2 | Layer 01, Primary Side | 0 | 20.2 | 84.7 | Yes
R112 | 47K-0603-1/10W-5%-Z | RES_0603 | 2 | Layer 01, Primary Side | 270 | 22.508 | 85.477 | Yes
R113 | 0-0603-Z | RES_0603 | 2 | Layer 01, Primary Side | 0 | 35.814 | 85.979 | Yes
R114 | 0-0603-Z | RES_0603 | 2 | Layer 01, Primary Side | 0 | 35.814 | 84.326 | Yes
R115 | 0-0603-Z | RES_0603 | 2 | Layer 01, Primary Side | 90 | 38.1 | 86.741 | Yes
R116 | 1.2K-0603-1/10W-0.1%-Z | RES_0603 | 2 | Layer 01, Primary Side | 0 | 40.508 | 84.277 | Yes
R117 | 300-0603-1/10W-0.1%-Z | RES_0603 | 2 | Layer 01, Primary Side | 0 | 50.4 | 84.5 | Yes
R118 | 1.2K-0603-1/5W-0.1%-Z | RES_0603 | 2 | Layer 08, Secondary Side | 0 | 43.4 | 84.6 | Yes
R119 | 0-0603-Z | RES_0603 | 2 | Layer 01, Primary Side | 0 | 55.808 | 84.427 | Yes
R120 | 0-0603-Z | RES_0603 | 2 | Layer 01, Primary Side | 270 | 65.7 | 85.5 | Yes
R121 | 0-0603-Z | RES_0603 | 2 | Layer 01, Primary Side | 90 | 67.4 | 85.5 | Yes
R122 | 0-0603-Z | RES_0603 | 2 | Layer 01, Primary Side | 0 | 20.2 | 82.9 | Yes
R123 | 0-0603-Z | RES_0603 | 2 | Layer 01, Primary Side | 0 | 35.8 | 81.1 | Yes
R124 | 1.2K-0603-1/10W-0.1%-Z | RES_0603 | 2 | Layer 01, Primary Side | 0 | 40.508 | 82.777 | Yes
R125 | 300-0603-1/10W-0.1%-Z | RES_0603 | 2 | Layer 01, Primary Side | 0 | 50.408 | 82.627 | Yes
R126 | 0-0603-Z | RES_0603 | 2 | Layer 01, Primary Side | 0 | 55.808 | 82.627 | Yes
R127 | 47K-0603-1/10W-5%-Z | RES_0603 | 2 | Layer 01, Primary Side | 90 | 22.508 | 82.177 | Yes
R128 | 0-0603-Z | RES_0603 | 2 | Layer 01, Primary Side | 0 | 35.8 | 82.7 | Yes
R129 | 0-0603-Z | RES_0603 | 2 | Layer 01, Primary Side | 0 | 35.8 | 79.5 | Yes
R130 | 0-0603-Z | RES_0603 | 2 | Layer 01, Primary Side | 270 | 38.1 | 80.264 | Yes
R131 | 10-0603-1/10W-0.1%-QH-Z | RES_0603 | 2 | Layer 01, Primary Side | 0 | 50.4 | 79.6 | Yes
R132 | 1.2K-0603-1/5W-0.1%-Z | RES_0603 | 2 | Layer 08, Secondary Side | 0 | 40.2 | 98.8 | Yes
R133 | 0-0603-Z | RES_0603 | 2 | Layer 01, Primary Side | 90 | 65.7 | 82.2 | Yes
R134 | 0-0603-Z | RES_0603 | 2 | Layer 01, Primary Side | 270 | 67.4 | 82.2 | Yes
R135 | 100-0603-1/4W-5%-Z | RES_0603 | 2 | Layer 01, Primary Side | 90 | 70.8 | 83.1 | Yes
R136 | 0-0603-Z | RES_0603 | 2 | Layer 01, Primary Side | 180 | 37.4 | 77.9 | Yes
R137 | 10K-0603-1/10W-1%-Z | RES_0603 | 2 | Layer 01, Primary Side | 90 | 77.9 | 25.6 | Yes
R138 | 0-0603-Z | RES_0603 | 2 | Layer 01, Primary Side | 270 | 46.1 | 77.9 | Yes
R139 | 0-0603-Z | RES_0603 | 2 | Layer 01, Primary Side | 180 | 98.044 | 78.486 | Yes
R140 | 0-0603-Z | RES_0603 | 2 | Layer 01, Primary Side | 270 | 50.708 | 76.927 | Yes
R141 | 0-0603-Z | RES_0603 | 2 | Layer 01, Primary Side | 90 | 40.358 | 73.027 | Yes
R142 | 0-0603-Z | RES_0603 | 2 | Layer 01, Primary Side | 270 | 47.3 | 73 | Yes
R143 | 10-0603-1/10W-0.1%-QH-Z | RES_0603 | 2 | Layer 01, Primary Side | 0 | 50.4 | 71.4 | Yes
R144 | 33-0603-1/10W-5%-Z | RES_0603 | 2 | Layer 01, Primary Side | 180 | 108.6 | 69.1 | Yes
R145 | 0-0603-Z | RES_0603 | 2 | Layer 01, Primary Side | 0 | 35.814 | 69.723 | Yes
R146 | 0-0603-Z | RES_0603 | 2 | Layer 01, Primary Side | 90 | 38.1 | 70.485 | Yes
R147 | 0-0603-1/4W-Z | RES_0603 | 2 | Layer 08, Secondary Side | 90 | 82.7 | 10.5 | Yes
R148 | 100-0603-1/4W-5%-Z | RES_0603 | 2 | Layer 01, Primary Side | 270 | 71 | 68.5 | Yes
R149 | 33-0603-1/10W-5%-Z | RES_0603 | 2 | Layer 01, Primary Side | 0 | 108.6 | 67.5 | Yes
R150 | 33-0603-1/10W-5%-Z | RES_0603 | 2 | Layer 01, Primary Side | 0 | 108.6 | 65.9 | Yes
R151 | 0-0603-Z | RES_0603 | 2 | Layer 01, Primary Side | 0 | 20.2 | 68.5 | Yes
R152 | 0-0603-Z | RES_0603 | 2 | Layer 01, Primary Side | 0 | 20.2 | 66.7 | Yes
R153 | 47K-0603-1/10W-5%-Z | RES_0603 | 2 | Layer 01, Primary Side | 270 | 22.508 | 69.277 | Yes
R154 | 0-0603-Z | RES_0603 | 2 | Layer 01, Primary Side | 0 | 35.814 | 68.07 | Yes
R155 | 0-0603-Z | RES_0603 | 2 | Layer 01, Primary Side | 0 | 35.8 | 64.8 | Yes
R156 | 1.2K-0603-1/10W-0.1%-Z | RES_0603 | 2 | Layer 01, Primary Side | 0 | 40.508 | 68.077 | Yes
R157 | 1.2K-0603-1/10W-0.1%-Z | RES_0603 | 2 | Layer 01, Primary Side | 0 | 40.508 | 66.577 | Yes
R158 | 300-0603-1/10W-0.1%-Z | RES_0603 | 2 | Layer 01, Primary Side | 0 | 50.408 | 68.227 | Yes
R159 | 300-0603-1/10W-0.1%-Z | RES_0603 | 2 | Layer 01, Primary Side | 0 | 50.408 | 66.427 | Yes
R160 | 0-0603-Z | RES_0603 | 2 | Layer 01, Primary Side | 0 | 55.808 | 68.227 | Yes
R161 | 0-0603-Z | RES_0603 | 2 | Layer 01, Primary Side | 0 | 55.808 | 66.427 | Yes
R162 | 0-0603-Z | RES_0603 | 2 | Layer 01, Primary Side | 90 | 65.8 | 68.9 | Yes
R163 | 0-0603-Z | RES_0603 | 2 | Layer 01, Primary Side | 90 | 67.4 | 68.9 | Yes
R164 | 33-0603-1/10W-5%-Z | RES_0603 | 2 | Layer 01, Primary Side | 0 | 108.6 | 64.3 | Yes
R165 | 33-0603-1/10W-5%-Z | RES_0603 | 2 | Layer 01, Primary Side | 0 | 108.6 | 62.7 | Yes
R166 | 47K-0603-1/10W-5%-Z | RES_0603 | 2 | Layer 01, Primary Side | 90 | 22.508 | 65.977 | Yes
R167 | 0-0603-Z | RES_0603 | 2 | Layer 01, Primary Side | 0 | 35.814 | 66.42 | Yes
R168 | 0-0603-Z | RES_0603 | 2 | Layer 01, Primary Side | 270 | 65.8 | 65.6 | Yes
R169 | 0-0603-Z | RES_0603 | 2 | Layer 01, Primary Side | 270 | 67.4 | 65.6 | Yes
R170 | 33-0603-1/10W-5%-Z | RES_0603 | 2 | Layer 01, Primary Side | 180 | 108.6 | 59.5 | Yes
R171 | 0-0603-Z | RES_0603 | 2 | Layer 01, Primary Side | 0 | 35.8 | 63.2 | Yes
R172 | 0-0603-Z | RES_0603 | 2 | Layer 01, Primary Side | 180 | 37.4 | 61.6 | Yes
R173 | 0-0603-Z | RES_0603 | 2 | Layer 01, Primary Side | 270 | 38.2 | 64.1 | Yes
R174 | 1.2K-0603-1/5W-0.1%-Z | RES_0603 | 2 | Layer 08, Secondary Side | 270 | 37.8 | 94.3 | Yes
R175 | 10-0603-1/10W-0.1%-QH-Z | RES_0603 | 2 | Layer 01, Primary Side | 0 | 50.4 | 63.4 | Yes
R176 | 1.2K-0603-1/5W-0.1%-Z | RES_0603 | 2 | Layer 08, Secondary Side | 90 | 45.8 | 83.8 | Yes
R177 | 0-0603-Z | RES_0603 | 2 | Layer 01, Primary Side | 90 | 77.2 | 63.1 | Yes
R178 | 0-0603-Z | RES_0603 | 2 | Layer 01, Primary Side | 90 | 78.978 | 63.1 | Yes
R179 | 0-0603-Z | RES_0603 | 2 | Layer 01, Primary Side | 90 | 80.756 | 63.1 | Yes
R180 | 0-0603-Z | RES_0603 | 2 | Layer 01, Primary Side | 90 | 82.534 | 63.1 | Yes
R181 | 0-0603-Z | RES_0603 | 2 | Layer 01, Primary Side | 90 | 97.1 | 62.6 | Yes
R182 | 0-0603-Z | RES_0603 | 2 | Layer 01, Primary Side | 90 | 98.878 | 62.6 | Yes
R183 | 0-0603-Z | RES_0603 | 2 | Layer 01, Primary Side | 90 | 100.656 | 62.6 | Yes
R184 | 0-0603-Z | RES_0603 | 2 | Layer 01, Primary Side | 90 | 102.434 | 62.6 | Yes
R185 | 10K-0603-1/10W-1%-Z | RES_0603 | 2 | Layer 01, Primary Side | 180 | 108.6 | 54.7 | Yes
R186 | 0-0603-Z | RES_0603 | 2 | Layer 01, Primary Side | 270 | 46 | 61.6 | Yes
R187 | 0-0603-Z | RES_0603 | 2 | Layer 01, Primary Side | 270 | 50.708 | 60.727 | Yes
R188 | 0-0603-Z | RES_0603 | 2 | Layer 01, Primary Side | 90 | 40.358 | 56.827 | Yes
R189 | 0-0603-Z | RES_0603 | 2 | Layer 01, Primary Side | 0 | 35.814 | 53.594 | Yes
R190 | 0-0603-Z | RES_0603 | 2 | Layer 01, Primary Side | 90 | 38.1 | 54.356 | Yes
R191 | 0-0603-Z | RES_0603 | 2 | Layer 01, Primary Side | 270 | 47.4 | 56.8 | Yes
R192 | 10-0603-1/10W-0.1%-QH-Z | RES_0603 | 2 | Layer 01, Primary Side | 0 | 50.4 | 55.2 | Yes
R193 | 0-0603-Z | RES_0603 | 2 | Layer 01, Primary Side | 90 | 33.5 | 128.8 | Yes
R194 | 0-0603-Z | RES_0603 | 2 | Layer 01, Primary Side | 0 | 20.2 | 52.3 | Yes
R195 | 47K-0603-1/10W-5%-Z | RES_0603 | 2 | Layer 01, Primary Side | 270 | 22.508 | 53.077 | Yes
R196 | 0-0603-Z | RES_0603 | 2 | Layer 01, Primary Side | 0 | 35.814 | 51.941 | Yes
R197 | 1.2K-0603-1/10W-0.1%-Z | RES_0603 | 2 | Layer 01, Primary Side | 0 | 40.508 | 51.877 | Yes
R198 | 300-0603-1/10W-0.1%-Z | RES_0603 | 2 | Layer 01, Primary Side | 0 | 50.408 | 52.027 | Yes
R199 | 0-0603-Z | RES_0603 | 2 | Layer 01, Primary Side | 0 | 55.808 | 52.027 | Yes
R200 | 0-0603-Z | RES_0603 | 2 | Layer 01, Primary Side | 270 | 65.7 | 52.9 | Yes
R201 | 0-0603-Z | RES_0603 | 2 | Layer 01, Primary Side | 270 | 67.4 | 52.9 | Yes
R202 | 0-0603-Z | RES_0603 | 2 | Layer 01, Primary Side | 0 | 20.2 | 50.5 | Yes
R203 | 47K-0603-1/10W-5%-Z | RES_0603 | 2 | Layer 01, Primary Side | 90 | 22.508 | 49.777 | Yes
R204 | 0-0603-Z | RES_0603 | 2 | Layer 01, Primary Side | 0 | 35.8 | 48.7 | Yes
R205 | 0-0603-Z | RES_0603 | 2 | Layer 01, Primary Side | 0 | 35.814 | 50.291 | Yes
R206 | 1.2K-0603-1/10W-0.1%-Z | RES_0603 | 2 | Layer 01, Primary Side | 0 | 40.508 | 50.377 | Yes
R207 | 300-0603-1/10W-0.1%-Z | RES_0603 | 2 | Layer 01, Primary Side | 0 | 50.408 | 50.227 | Yes
R208 | 0-0603-Z | RES_0603 | 2 | Layer 01, Primary Side | 0 | 55.808 | 50.227 | Yes
R209 | 0-0603-Z | RES_0603 | 2 | Layer 01, Primary Side | 90 | 65.7 | 49.6 | Yes
R210 | 0-0603-Z | RES_0603 | 2 | Layer 01, Primary Side | 90 | 67.4 | 49.6 | Yes
R211 | 0-0603-Z | RES_0603 | 2 | Layer 01, Primary Side | 0 | 35.8 | 47.1 | Yes
R212 | 0-0603-Z | RES_0603 | 2 | Layer 01, Primary Side | 270 | 38.2 | 47.9 | Yes
R213 | 0-0603-Z | RES_0603 | 2 | Layer 01, Primary Side | 90 | 33.5 | 15.5 | Yes
R214 | 10-0603-1/10W-0.1%-QH-Z | RES_0603 | 2 | Layer 01, Primary Side | 0 | 50.4 | 47.1 | Yes
R215 | 0-0603-Z | RES_0603 | 2 | Layer 01, Primary Side | 90 | 33.5 | 112.8 | Yes
R216 | 0-0603-Z | RES_0603 | 2 | Layer 01, Primary Side | 180 | 37.4 | 45.6 | Yes
R217 | 0-0603-Z | RES_0603 | 2 | Layer 01, Primary Side | 270 | 46 | 45.4 | Yes
R218 | 0-0603-Z | RES_0603 | 2 | Layer 01, Primary Side | 270 | 50.708 | 44.527 | Yes
R219 | 0-0603-Z | RES_0603 | 2 | Layer 01, Primary Side | 270 | 73.4 | 43.1 | Yes
R220 | 0-0603-Z | RES_0603 | 2 | Layer 01, Primary Side | 270 | 75.9 | 43.1 | Yes
R221 | 0-0603-Z | RES_0603 | 2 | Layer 01, Primary Side | 270 | 78.5 | 43.1 | Yes
R222 | 0-0603-Z | RES_0603 | 2 | Layer 01, Primary Side | 270 | 81.1 | 43.1 | Yes
R223 | 0-0603-Z | RES_0603 | 2 | Layer 01, Primary Side | 270 | 83.5 | 43.1 | Yes
R224 | 0-0603-Z | RES_0603 | 2 | Layer 01, Primary Side | 90 | 40.358 | 40.627 | Yes
R225 | 0-0603-Z | RES_0603 | 2 | Layer 01, Primary Side | 270 | 47.4 | 40.6 | Yes
R226 | 10-0603-1/10W-0.1%-QH-Z | RES_0603 | 2 | Layer 01, Primary Side | 0 | 50.4 | 39 | Yes
R227 | 0-0603-Z | RES_0603 | 2 | Layer 01, Primary Side | 270 | 73.4 | 40 | Yes
R228 | 0-0603-Z | RES_0603 | 2 | Layer 01, Primary Side | 270 | 75.9 | 40 | Yes
R229 | 0-0603-Z | RES_0603 | 2 | Layer 01, Primary Side | 270 | 78.5 | 40 | Yes
R230 | 0-0603-Z | RES_0603 | 2 | Layer 01, Primary Side | 270 | 81.1 | 40 | Yes
R231 | 0-0603-Z | RES_0603 | 2 | Layer 01, Primary Side | 270 | 83.5 | 40 | Yes
R232 | 0-0603-Z | RES_0603 | 2 | Layer 01, Primary Side | 0 | 20.2 | 36.1 | Yes
R233 | 47K-0603-1/10W-5%-Z | RES_0603 | 2 | Layer 01, Primary Side | 270 | 22.508 | 36.877 | Yes
R234 | 0-0603-Z | RES_0603 | 2 | Layer 01, Primary Side | 0 | 35.814 | 37.338 | Yes
R235 | 0-0603-Z | RES_0603 | 2 | Layer 01, Primary Side | 90 | 38.2 | 38 | Yes
R236 | 300-0603-1/10W-0.1%-Z | RES_0603 | 2 | Layer 01, Primary Side | 0 | 50.408 | 35.827 | Yes
R237 | 0-0603-Z | RES_0603 | 2 | Layer 08, Secondary Side | 0 | 43.4 | 100.4 | Yes
R238 | 0-0603-Z | RES_0603 | 2 | Layer 01, Primary Side | 0 | 55.808 | 35.827 | Yes
R239 | 0-0603-Z | RES_0603 | 2 | Layer 01, Primary Side | 90 | 65.7 | 36.6 | Yes
R240 | 0-0603-Z | RES_0603 | 2 | Layer 01, Primary Side | 0 | 20.2 | 34.3 | Yes
R241 | 0-0603-Z | RES_0603 | 2 | Layer 01, Primary Side | 0 | 35.814 | 35.685 | Yes
R242 | 0-0603-Z | RES_0603 | 2 | Layer 01, Primary Side | 0 | 35.8 | 32.5 | Yes
R243 | 1.2K-0603-1/10W-0.1%-Z | RES_0603 | 2 | Layer 01, Primary Side | 0 | 40.508 | 35.677 | Yes
R244 | 1.2K-0603-1/10W-0.1%-Z | RES_0603 | 2 | Layer 01, Primary Side | 0 | 40.508 | 34.177 | Yes
R245 | 300-0603-1/10W-0.1%-Z | RES_0603 | 2 | Layer 01, Primary Side | 0 | 50.408 | 34.027 | Yes
R246 | 0-0603-Z | RES_0603 | 2 | Layer 01, Primary Side | 0 | 55.808 | 34.027 | Yes
R247 | 47K-0603-1/10W-5%-Z | RES_0603 | 2 | Layer 01, Primary Side | 90 | 22.508 | 33.577 | Yes
R248 | 0-0603-Z | RES_0603 | 2 | Layer 01, Primary Side | 0 | 35.814 | 34.035 | Yes
R249 | 0-0603-Z | RES_0603 | 2 | Layer 01, Primary Side | 0 | 35.8 | 30.9 | Yes
R250 | 0-0603-Z | RES_0603 | 2 | Layer 01, Primary Side | 270 | 38.2 | 31.6 | Yes
R251 | 10-0603-1/10W-0.1%-QH-Z | RES_0603 | 2 | Layer 01, Primary Side | 0 | 50.4 | 30.9 | Yes
R252 | 0-0603-Z | RES_0603 | 2 | Layer 08, Secondary Side | 180 | 40.2 | 83 | Yes
R253 | 0-0603-Z | RES_0603 | 2 | Layer 01, Primary Side | 270 | 65.7 | 33.3 | Yes
R254 | 0-0603-Z | RES_0603 | 2 | Layer 01, Primary Side | 180 | 37.4 | 29.3 | Yes
R255 | 1.2K-0603-1/5W-0.1%-Z | RES_0603 | 2 | Layer 08, Secondary Side | 0 | 43.4 | 52.1 | Yes
R256 | 0-0603-Z | RES_0603 | 2 | Layer 01, Primary Side | 270 | 46.1 | 29.2 | Yes
R257 | 0-0603-Z | RES_0603 | 2 | Layer 01, Primary Side | 270 | 50.708 | 28.327 | Yes
R258 | 10K-0603-1/10W-1%-Z | RES_0603 | 2 | Layer 01, Primary Side | 90 | 84.6 | 24.9 | Yes
R259 | 10K-0603-1/10W-1%-Z | RES_0603 | 2 | Layer 01, Primary Side | 90 | 96 | 23.3 | Yes
R260 | 10K-0603-1/10W-1%-Z | RES_0603 | 2 | Layer 01, Primary Side | 270 | 97.6 | 23.3 | Yes
R261 | 0-0603-Z | RES_0603 | 2 | Layer 01, Primary Side | 90 | 40.358 | 24.427 | Yes
R262 | 0-0603-Z | RES_0603 | 2 | Layer 01, Primary Side | 270 | 47.4 | 24.4 | Yes
R263 | 10K-0603-1/10W-1%-Z | RES_0603 | 2 | Layer 01, Primary Side | 0 | 89.1 | 21.7 | Yes
R264 | 0-0603-Z | RES_0603 | 2 | Layer 01, Primary Side | 0 | 35.814 | 21.209 | Yes
R265 | 0-0603-Z | RES_0603 | 2 | Layer 01, Primary Side | 90 | 38.1 | 21.971 | Yes
R266 | 10-0603-1/10W-0.1%-QH-Z | RES_0603 | 2 | Layer 01, Primary Side | 0 | 50.4 | 22.7 | Yes
R267 | 1.2K-0603-1/5W-0.1%-Z | RES_0603 | 2 | Layer 08, Secondary Side | 0 | 40.2 | 66.3 | Yes
R268 | 10K-0603-1/10W-1%-Z | RES_0603 | 2 | Layer 01, Primary Side | 180 | 89.1 | 20.1 | Yes
R269 | 0-0603-Z | RES_0603 | 2 | Layer 01, Primary Side | 270 | 73.4 | 68.5 | Yes
R270 | 0-0603-Z | RES_0603 | 2 | Layer 01, Primary Side | 0 | 114.1 | 20.5 | Yes
R271 | 0-0603-Z | RES_0603 | 2 | Layer 01, Primary Side | 0 | 20.2 | 19.9 | Yes
R272 | 0-0603-Z | RES_0603 | 2 | Layer 01, Primary Side | 0 | 20.2 | 18.1 | Yes
R273 | 47K-0603-1/10W-5%-Z | RES_0603 | 2 | Layer 01, Primary Side | 270 | 22.508 | 20.677 | Yes
R274 | 0-0603-Z | RES_0603 | 2 | Layer 01, Primary Side | 0 | 35.814 | 19.556 | Yes
R275 | 1.2K-0603-1/10W-0.1%-Z | RES_0603 | 2 | Layer 01, Primary Side | 0 | 40.508 | 19.477 | Yes
R276 | 1.2K-0603-1/10W-0.1%-Z | RES_0603 | 2 | Layer 01, Primary Side | 0 | 40.508 | 17.977 | Yes
R277 | 300-0603-1/10W-0.1%-Z | RES_0603 | 2 | Layer 01, Primary Side | 0 | 50.408 | 19.627 | Yes
R278 | 0-0603-Z | RES_0603 | 2 | Layer 01, Primary Side | 0 | 55.808 | 19.627 | Yes
R279 | 0-0603-Z | RES_0603 | 2 | Layer 01, Primary Side | 270 | 65.7 | 20.3 | Yes
R280 | 0-0603-Z | RES_0603 | 2 | Layer 01, Primary Side | 180 | 71.5 | 80.7 | Yes
R281 | 0-0603-Z | RES_0603 | 2 | Layer 01, Primary Side | 0 | 110.9 | 20.5 | Yes
R282 | 47K-0603-1/10W-5%-Z | RES_0603 | 2 | Layer 01, Primary Side | 90 | 22.508 | 17.377 | Yes
R283 | 0-0603-Z | RES_0603 | 2 | Layer 01, Primary Side | 0 | 35.8 | 16.3 | Yes
R284 | 0-0603-Z | RES_0603 | 2 | Layer 01, Primary Side | 0 | 35.814 | 17.906 | Yes
R285 | 300-0603-1/10W-0.1%-Z | RES_0603 | 2 | Layer 01, Primary Side | 0 | 50.408 | 17.827 | Yes
R286 | 0-0603-Z | RES_0603 | 2 | Layer 01, Primary Side | 0 | 55.808 | 17.827 | Yes
R287 | 0-0603-Z | RES_0603 | 2 | Layer 01, Primary Side | 90 | 65.7 | 17 | Yes
R288 | 0-0603-Z | RES_0603 | 2 | Layer 01, Primary Side | 0 | 35.8 | 14.7 | Yes
R289 | 0-0603-Z | RES_0603 | 2 | Layer 01, Primary Side | 180 | 37.3 | 13.1 | Yes
R290 | 0-0603-Z | RES_0603 | 2 | Layer 01, Primary Side | 270 | 38.1 | 15.494 | Yes
R291 | 0-0603-Z | RES_0603 | 2 | Layer 08, Secondary Side | 0 | 43.4 | 67.9 | Yes
R292 | 10-0603-1/10W-0.1%-QH-Z | RES_0603 | 2 | Layer 01, Primary Side | 0 | 50.4 | 14.8 | Yes
R293 | 0-0603-Z | RES_0603 | 2 | Layer 08, Secondary Side | 180 | 40.2 | 50.5 | Yes
R294 | 10K-0603-1/10W-1%-Z | RES_0603 | 2 | Layer 01, Primary Side | 180 | 88.45 | 9.4 | Yes
R295 | 0-0603-Z | RES_0603 | 2 | Layer 01, Primary Side | 0 | 96.6 | 2.5 | Yes
R296 | 0-0603-Z | RES_0603 | 2 | Layer 01, Primary Side | 270 | 46.1 | 13.2 | Yes
R297 | 0-0603-Z | RES_0603 | 2 | Layer 01, Primary Side | 270 | 50.708 | 12.127 | Yes
R298 | 0-0603-Z | RES_0603 | 2 | Layer 01, Primary Side | 90 | 99.5 | 5.8 | Yes
R299 | 4.7K-0603-1/10W-5%-Z | RES_0603 | 2 | Layer 01, Primary Side | 180 | 85.3 | 2.5 | Yes
R300 | 4.7K-0603-1/10W-5%-Z | RES_0603 | 2 | Layer 01, Primary Side | 180 | 88.45 | 2.5 | Yes
R301 | 0-0603-Z | RES_0603 | 2 | Layer 01, Primary Side | 270 | 102.3 | 5.4 | Yes
R302 | 0-0603-Z | RES_0603 | 2 | Layer 01, Primary Side | 0 | 105.6 | 2.5 | Yes
R303 | 0-0603-Z | RES_0603 | 2 | Layer 01, Primary Side | 270 | 60.2 | 73.8 | Yes
R304 | 0-0603-Z | RES_0603 | 2 | Layer 08, Secondary Side | 0 | 31.4 | 130.9 | Yes
R305 | 0-0603-1/4W-Z | RES_0603 | 2 | Layer 08, Secondary Side | 90 | 81.1 | 10.5 | Yes
R306 | 0-0603-1/4W-Z | RES_0603 | 2 | Layer 08, Secondary Side | 90 | 79.5 | 10.5 | Yes
R307 | 1.2K-0603-1/5W-0.1%-Z | RES_0603 | 2 | Layer 08, Secondary Side | 270 | 37.8 | 61.8 | Yes
R308 | 1.2K-0603-1/5W-0.1%-Z | RES_0603 | 2 | Layer 08, Secondary Side | 90 | 45.8 | 51.3 | Yes
R309 | 1.2K-0603-1/5W-0.1%-Z | RES_0603 | 2 | Layer 08, Secondary Side | 0 | 43.4 | 19.8 | Yes
R310 | 0-0603-Z | RES_0603 | 2 | Layer 08, Secondary Side | 0 | 31.4 | 132.5 | Yes
R311 | 1.2K-0603-1/5W-0.1%-Z | RES_0603 | 2 | Layer 08, Secondary Side | 0 | 40.2 | 34 | Yes
R312 | 0-0603-1/4W-Z | RES_0603 | 2 | Layer 08, Secondary Side | 90 | 77.9 | 10.5 | Yes
R313 | 0-0603-Z | RES_0603 | 2 | Layer 01, Primary Side | 90 | 62.3 | 9.5 | Yes
R314 | 1.2K-0603-1/5W-0.1%-Z | RES_0603 | 2 | Layer 08, Secondary Side | 270 | 37.8 | 29.5 | Yes
R315 | 1.2K-0603-1/5W-0.1%-Z | RES_0603 | 2 | Layer 08, Secondary Side | 90 | 45.8 | 19 | Yes
R316 | 0-0603-Z | RES_0603 | 2 | Layer 08, Secondary Side | 0 | 43.4 | 35.6 | Yes
R317 | 0-0603-Z | RES_0603 | 2 | Layer 08, Secondary Side | 180 | 40.2 | 18.2 | Yes
R318 | 0-0603-Z | RES_0603 | 2 | Layer 01, Primary Side | 90 | 33.5 | 31.7 | Yes
R319 | 0-0603-Z | RES_0603 | 2 | Layer 01, Primary Side | 90 | 33.5 | 47.9 | Yes
R320 | 0-0603-Z | RES_0603 | 2 | Layer 01, Primary Side | 90 | 33.5 | 64 | Yes
R321 | 0-0603-Z | RES_0603 | 2 | Layer 01, Primary Side | 90 | 33.5 | 80.3 | Yes
R322 | 0-0603-Z | RES_0603 | 2 | Layer 01, Primary Side | 90 | 33.5 | 96.4 | Yes
R323 | 0-0603-Z | RES_0603 | 2 | Layer 08, Secondary Side | 0 | 31.4 | 114.8 | Yes
R324 | 0-0603-Z | RES_0603 | 2 | Layer 08, Secondary Side | 0 | 31.4 | 116.4 | Yes
R325 | 33-0603-1/10W-1%-Z | RES_0603 | 2 | Layer 01, Primary Side | 90 | 82.7 | 17.9 | Yes
R326 | 4.7K-0603-1/10W-1%-Z | RES_0603 | 2 | Layer 01, Primary Side | 0 | 76.6 | 15.3 | Yes
R327 | 0-0603-1/4W-Z | RES_0603 | 2 | Layer 01, Primary Side | 90 | 82.7 | 10.5 | Yes
R328 | 0-0603-1/4W-Z | RES_0603 | 2 | Layer 01, Primary Side | 90 | 81.1 | 10.5 | Yes
R329 | 0-0603-1/4W-Z | RES_0603 | 2 | Layer 01, Primary Side | 90 | 79.5 | 10.5 | Yes
R330 | 33-0603-1/10W-1%-Z | RES_0603 | 2 | Layer 01, Primary Side | 90 | 77.9 | 10.5 | Yes
R331 | 33-0603-1/10W-1%-Z | RES_0603 | 2 | Layer 01, Primary Side | 90 | 81.1 | 17.9 | Yes
R332 | 33-0603-1/10W-1%-Z | RES_0603 | 2 | Layer 01, Primary Side | 90 | 79.5 | 17.9 | Yes
R333 | 0-0603-1/4W-Z | RES_0603 | 2 | Layer 01, Primary Side | 90 | 77.9 | 17.9 | Yes
R334 | 0-0603-Z | RES_0603 | 2 | Layer 01, Primary Side | 180 | 64.6 | 7.1 | Yes
R335 | 0-0603-Z | RES_0603 | 2 | Layer 01, Primary Side | 90 | 62.3 | 6.3 | Yes
R336 | 0-0603-Z | RES_0603 | 2 | Layer 08, Secondary Side | 0 | 31.4 | 98.5 | Yes
R337 | 0-0603-Z | RES_0603 | 2 | Layer 01, Primary Side | 90 | 84.6 | 21.7 | Yes
R338 | 100-0603-1/4W-5%-Z | RES_0603 | 2 | Layer 01, Primary Side | 0 | 100 | 20.9 | Yes
R339 | 100-0603-1/4W-5%-Z | RES_0603 | 2 | Layer 01, Primary Side | 90 | 93.1 | 23.3 | Yes
R340 | 100-0603-1/4W-5%-Z | RES_0603 | 2 | Layer 01, Primary Side | 180 | 89.1 | 17.5 | Yes
R341 | 100-0603-1/4W-5%-Z | RES_0603 | 2 | Layer 01, Primary Side | 270 | 96.1 | 14.6 | Yes
R342 | 0-0603-Z | RES_0603 | 2 | Layer 08, Secondary Side | 0 | 31.4 | 100 | Yes
R343 | 0-0603-Z | RES_0603 | 2 | Layer 01, Primary Side | 90 | 95.8 | 10.4 | Yes
R344 | 0-0603-Z | RES_0603 | 2 | Layer 01, Primary Side | 0 | 110.3 | 6.2 | Yes
R345 | 100-0603-1/4W-5%-Z | RES_0603 | 2 | Layer 01, Primary Side | 0 | 108.6 | 56.3 | Yes
R346 | 0-0603-Z | RES_0603 | 2 | Layer 08, Secondary Side | 0 | 77.7 | 82.8 | Yes
R347 | 33-0603-1/10W-5%-Z | RES_0603 | 2 | Layer 01, Primary Side | 180 | 108.6 | 72.3 | Yes
R348 | 0-0603-Z | RES_0603 | 2 | Layer 01, Primary Side | 180 | 74.2 | 78.3 | Yes
R349 | 0-0603-Z | RES_0603 | 2 | Layer 01, Primary Side | 180 | 74.2 | 73.3 | Yes
R350 | 0-0603-Z | RES_0603 | 2 | Layer 08, Secondary Side | 180 | 77.7 | 81.2 | Yes
R351 | 0-0603-Z | RES_0603 | 2 | Layer 08, Secondary Side | 0 | 83.4 | 95.2 | Yes
R352 | 1-0603-1/3W-1%-Z | RES_0603 | 2 | Layer 08, Secondary Side | 180 | 96.1 | 95.2 | Yes
R353 | 0-0603-Z | RES_0603 | 2 | Layer 01, Primary Side | 180 | 64.5 | 2.9 | Yes
R354 | 0-0603-Z | RES_0603 | 2 | Layer 01, Primary Side | 270 | 47.6 | 143.9 | Yes
R355 | 0-0603-Z | RES_0603 | 2 | Layer 08, Secondary Side | 270 | 77.2 | 90.5 | Yes
R356 | 0-0603-Z | RES_0603 | 2 | Layer 08, Secondary Side | 90 | 79 | 90.5 | Yes
R357 | 0-0603-Z | RES_0603 | 2 | Layer 08, Secondary Side | 270 | 80.75 | 90.5 | Yes
R358 | 0-0603-Z | RES_0603 | 2 | Layer 08, Secondary Side | 90 | 82.55 | 90.5 | Yes
R359 | 0-0603-Z | RES_0603 | 2 | Layer 08, Secondary Side | 270 | 97.2 | 90.5 | Yes
R360 | 0-0603-Z | RES_0603 | 2 | Layer 08, Secondary Side | 90 | 99 | 90.5 | Yes
R361 | 0-0603-Z | RES_0603 | 2 | Layer 08, Secondary Side | 270 | 100.75 | 90.5 | Yes
R362 | 0-0603-Z | RES_0603 | 2 | Layer 08, Secondary Side | 90 | 102.55 | 90.5 | Yes
R363 | 0-0603-Z | RES_0603 | 2 | Layer 01, Primary Side | 180 | 72.8 | 70.9 | Yes
R364 | 0-0603-Z | RES_0603 | 2 | Layer 08, Secondary Side | 180 | 78.1 | 88.15 | Yes
R365 | 0-0603-Z | RES_0603 | 2 | Layer 08, Secondary Side | 180 | 81.65 | 88.15 | Yes
R366 | 0-0603-Z | RES_0603 | 2 | Layer 08, Secondary Side | 180 | 98.1 | 88.15 | Yes
R367 | 0-0603-Z | RES_0603 | 2 | Layer 08, Secondary Side | 180 | 101.65 | 88.15 | Yes
R368 | 0-0603-Z | RES_0603 | 2 | Layer 08, Secondary Side | 0 | 31.4 | 82.4 | Yes
R369 | 0-0603-Z | RES_0603 | 2 | Layer 01, Primary Side | 90 | 73 | 83.1 | Yes
R374 | 0-0603-Z | RES_0603 | 2 | Layer 08, Secondary Side | 180 | 73.8 | 86 | Yes
R383 | 0-0603-Z | RES_0603 | 2 | Layer 08, Secondary Side | 0 | 31.4 | 83.9 | Yes
R389 | 0-0603-Z | RES_0603 | 2 | Layer 08, Secondary Side | 0 | 73.8 | 82.3 | Yes
R390 | 0-0603-Z | RES_0603 | 2 | Layer 08, Secondary Side | 180 | 82.296 | 80.765 | Yes
R398 | 0-0603-Z | RES_0603 | 2 | Layer 08, Secondary Side | 0 | 74.168 | 69.266 | Yes
R399 | 0-0603-Z | RES_0603 | 2 | Layer 08, Secondary Side | 180 | 82.296 | 70.865 | Yes
R400 | 0-0603-Z | RES_0603 | 2 | Layer 08, Secondary Side | 0 | 31.4 | 66.2 | Yes
R401 | 0-0603-Z | RES_0603 | 2 | Layer 08, Secondary Side | 0 | 31.4 | 67.7 | Yes
R405 | 0-0603-Z | RES_0603 | 2 | Layer 08, Secondary Side | 180 | 74.2 | 66.2 | Yes
R411 | 0-0603-Z | RES_0603 | 2 | Layer 08, Secondary Side | 0 | 78.1 | 64 | Yes
R414 | 0-0603-Z | RES_0603 | 2 | Layer 08, Secondary Side | 0 | 81.6 | 64 | Yes
R421 | 0-0603-Z | RES_0603 | 2 | Layer 08, Secondary Side | 0 | 98 | 63.4 | Yes
R422 | 0-0603-Z | RES_0603 | 2 | Layer 08, Secondary Side | 0 | 101.55 | 63.4 | Yes
R425 | 0-0603-Z | RES_0603 | 2 | Layer 08, Secondary Side | 270 | 77.2 | 61.55 | Yes
R426 | 0-0603-Z | RES_0603 | 2 | Layer 08, Secondary Side | 90 | 78.95 | 61.55 | Yes
R427 | 0-0603-Z | RES_0603 | 2 | Layer 08, Secondary Side | 270 | 80.75 | 61.55 | Yes
R428 | 0-0603-Z | RES_0603 | 2 | Layer 08, Secondary Side | 90 | 82.55 | 61.55 | Yes
R429 | 0-0603-Z | RES_0603 | 2 | Layer 08, Secondary Side | 270 | 97.1 | 61.05 | Yes
R430 | 0-0603-Z | RES_0603 | 2 | Layer 08, Secondary Side | 90 | 98.9 | 61.05 | Yes
R431 | 0-0603-Z | RES_0603 | 2 | Layer 08, Secondary Side | 270 | 100.65 | 61.05 | Yes
R432 | 0-0603-Z | RES_0603 | 2 | Layer 08, Secondary Side | 90 | 102.45 | 61.05 | Yes
R434 | 0-0603-Z | RES_0603 | 2 | Layer 08, Secondary Side | 0 | 83.4 | 56.2 | Yes
R435 | 1-0603-1/3W-1%-Z | RES_0603 | 2 | Layer 08, Secondary Side | 180 | 96.2 | 56.2 | Yes
R438 | 0-0603-Z | RES_0603 | 2 | Layer 08, Secondary Side | 0 | 31.4 | 50 | Yes
R444 | 0-0603-Z | RES_0603 | 2 | Layer 08, Secondary Side | 0 | 31.4 | 51.5 | Yes
R458 | 0-0603-Z | RES_0603 | 2 | Layer 08, Secondary Side | 0 | 31.4 | 33.8 | Yes
R459 | 0-0603-Z | RES_0603 | 2 | Layer 08, Secondary Side | 0 | 31.4 | 35.3 | Yes
R470 | 0-0603-Z | RES_0603 | 2 | Layer 08, Secondary Side | 0 | 31.4 | 17.7 | Yes
R476 | 0-0603-Z | RES_0603 | 2 | Layer 08, Secondary Side | 0 | 31.4 | 19.2 | Yes
U1 | OPA1656ID-SOIC8-GATED-Z | SO8-150 | 8 | Layer 01, Primary Side | 180 | 45.308 | 132.127 | Yes
U2 | OPA1656ID-SOIC8-GATED-Z | SO8-150 | 8 | Layer 01, Primary Side | 180 | 45.308 | 115.927 | Yes
U3 | OPA1656ID-SOIC8-GATED-Z | SO8-150 | 8 | Layer 01, Primary Side | 180 | 45.308 | 99.727 | Yes
U4 | OPA1656ID-SOIC8-GATED-Z | SO8-150 | 8 | Layer 01, Primary Side | 180 | 45.308 | 83.527 | Yes
U5 | CS5308P-CN/B0-QFN48-Z | QFN48_6X6_0.4PCH_OVAL_PADS_4.8_SQR_THERM | 49 | Layer 01, Primary Side | 0 | 90.267 | 75.906 | Yes
U6 | OPA1656ID-SOIC8-GATED-Z | SO8-150 | 8 | Layer 01, Primary Side | 180 | 45.308 | 67.327 | Yes
U7 | OPA1656ID-SOIC8-GATED-Z | SO8-150 | 8 | Layer 01, Primary Side | 180 | 45.308 | 51.127 | Yes
U8 | OPA1656ID-SOIC8-GATED-Z | SO8-150 | 8 | Layer 01, Primary Side | 180 | 45.308 | 34.927 | Yes
U9 | NX3DV2567HR_115-HXQFN16-Z | QFN50P300X300X1850SQR_THERMAL | 17 | Layer 01, Primary Side | 270 | 94.501 | 19.041 | Yes
U10 | OPA1656ID-SOIC8-GATED-Z | SO8-150 | 8 | Layer 01, Primary Side | 180 | 45.308 | 18.727 | Yes
U11 | AT24C512C-MAHM-E-UDFN8-Z | UDFN8_.5MMP_2X3-PAD-1.4X1.6MM | 9 | Layer 01, Primary Side | 180 | 86.95 | 5.95 | Yes
U12 | OPA1656ID-SOIC8-GATED-Z | SO8-150 | 8 | Layer 08, Secondary Side | 180 | 41.8 | 124 | Yes
U13 | OPA1656ID-SOIC8-GATED-Z | SO8-150 | 8 | Layer 08, Secondary Side | 180 | 41.8 | 91.7 | Yes
U14 | OPA1656ID-SOIC8-GATED-Z | SO8-150 | 8 | Layer 08, Secondary Side | 180 | 41.8 | 59.2 | Yes
U15 | OPA1656ID-SOIC8-GATED-Z | SO8-150 | 8 | Layer 08, Secondary Side | 180 | 41.8 | 26.9 | Yes
U16 | OPA1656ID-SOIC8-GATED-Z | SO8-150 | 8 | Layer 08, Secondary Side | 180 | 72.756 | 75.818 | Yes
U17 | CAXC4T774QBQBRQ1-WQFN16-Z | TI_WQFN16_260X360_17PIN_BQB0016A | 17 | Layer 01, Primary Side | 270 | 80.9 | 14.2 | Yes
U21 | CS2500-CZ/A0-TSSOP10-Z | SOP50P490X110-10N | 10 | Layer 01, Primary Side | 0 | 112.2 | 23.5 | Yes
U25 | SN74AUC1G14DBVR-SOT23-5-Z | SOT23-5 | 5 | Layer 01, Primary Side | 180 | 81.3 | 24.2 | Yes
Y2 | XTL-12.000MHZ-20PF-ABM8-SMD4-Z | OSC_4P_ABRACON_ABM8_3.2X2.5 | 4 | Layer 01, Primary Side | 270 | 118.2 | 22.5 | Yes
Y3 | OSC-11.28964MHZ-KC3225Z11.2896C1KX00-Z | XTAL_4P_TXC_3.2X2.5 | 4 | Layer 01, Primary Side | 90 | 96.6 | 5.8 | Yes
Y4 | OSC-12.288MHZ-KC3225Z12.2880C1KX00-Z | XTAL_4P_TXC_3.2X2.5 | 4 | Layer 01, Primary Side | 0 | 105.6 | 5.4 | Yes